## Sheet1
Colbert Fossil Plant
Groundwater Monitoring Data 2010-2013
Prepared by Environmental Integrity Project, 2014
NOTE: Samples that exceeded Federal Drinking Water Standards and Health Advisories are highlighted in red.
State | County | Zip Code | Site Name | Site Owner/Operator | Monitor Name (Well ID) | Latitude | Longitude | Designation (Upgradient/ Downgradient/ Unknown) | Sample Collection Date | Contaminant | < or > | Contaminant Concentration | Measurement Unit | Limit Exceeded? | Magnitude (Concentration x limit) | Drinking Water and Health-Based Standard Limit | Drinking Water and Health-Based Standard Unit | Drinking Water and Health-Based Standard Type
AL | Colbert | 35674 | Colbert Fossil Plant | Tennessee Valley Authority (TVA) | COF-CA11 | 34.7262 | -87.8283 | Upgradient | 2010-04-26 | Aluminum (Total) | < | 0.1 | mg/L | No
AL | Colbert | 35674 | Colbert Fossil Plant | Tennessee Valley Authority (TVA) | COF-CA11 | 34.7262 | -87.8283 | Upgradient | 2010-04-26 | Antimony (Total) | < | 0.001 | mg/L | No |  | 0.006 | mg/L | MCL
AL | Colbert | 35674 | Colbert Fossil Plant | Tennessee Valley Authority (TVA) | COF-CA11 | 34.7262 | -87.8283 | Upgradient | 2010-04-26 | Arsenic (Total) | < | 0.001 | mg/L | No |  | 0.01 | mg/L | MCL
AL | Colbert | 35674 | Colbert Fossil Plant | Tennessee Valley Authority (TVA) | COF-CA11 | 34.7262 | -87.8283 | Upgradient | 2010-04-26 | Barium (Total) |  | 0.021 | mg/L | No |  | 2 | mg/L | MCL
AL | Colbert | 35674 | Colbert Fossil Plant | Tennessee Valley Authority (TVA) | COF-CA11 | 34.7262 | -87.8283 | Upgradient | 2010-04-26 | Beryllium (Total) | < | 0.002 | mg/L | No |  | 0.004 | mg/L | MCL
AL | Colbert | 35674 | Colbert Fossil Plant | Tennessee Valley Authority (TVA) | COF-CA11 | 34.7262 | -87.8283 | Upgradient | 2010-04-26 | Boron (Total) | < | 0.2 | mg/L | No |  | 3 | mg/L | CHA
AL | Colbert | 35674 | Colbert Fossil Plant | Tennessee Valley Authority (TVA) | COF-CA11 | 34.7262 | -87.8283 | Upgradient | 2010-04-26 | Cadmium (Total) | < | 0.0005 | mg/L | No |  | 0.005 | mg/L | MCL
AL | Colbert | 35674 | Colbert Fossil Plant | Tennessee Valley Authority (TVA) | COF-CA11 | 34.7262 | -87.8283 | Upgradient | 2010-04-26 | Chloride (Total) |  | 1.2 | mg/L | No
AL | Colbert | 35674 | Colbert Fossil Plant | Tennessee Valley Authority (TVA) | COF-CA11 | 34.7262 | -87.8283 | Upgradient | 2010-04-26 | Chromium (Total) |  | 0.0081 | mg/L | No |  | 0.1 | mg/L | MCL
AL | Colbert | 35674 | Colbert Fossil Plant | Tennessee Valley Authority (TVA) | COF-CA11 | 34.7262 | -87.8283 | Upgradient | 2010-04-26 | Cobalt (Total) |  | 0.0065 | mg/L | Yes | 1.383 | 0.0047 | mg/L | RSL
AL | Colbert | 35674 | Colbert Fossil Plant | Tennessee Valley Authority (TVA) | COF-CA11 | 34.7262 | -87.8283 | Upgradient | 2010-04-26 | Copper (Total) | < | 0.002 | mg/L | No |  | 1.3 | mg/L | MCL
AL | Colbert | 35674 | Colbert Fossil Plant | Tennessee Valley Authority (TVA) | COF-CA11 | 34.7262 | -87.8283 | Upgradient | 2010-04-26 | Fluoride (Total) |  | 0.11 | mg/L | No |  | 4 | mg/L | MCL
AL | Colbert | 35674 | Colbert Fossil Plant | Tennessee Valley Authority (TVA) | COF-CA11 | 34.7262 | -87.8283 | Upgradient | 2010-04-26 | Lead (Total) |  | 0.0034 | mg/L | No |  | 0.015 | mg/L | MCL
AL | Colbert | 35674 | Colbert Fossil Plant | Tennessee Valley Authority (TVA) | COF-CA11 | 34.7262 | -87.8283 | Upgradient | 2010-04-26 | Lithium (Total) | < | 0.015 | mg/L | No
AL | Colbert | 35674 | Colbert Fossil Plant | Tennessee Valley Authority (TVA) | COF-CA11 | 34.7262 | -87.8283 | Upgradient | 2010-04-26 | Manganese (Total) |  | 0.023 | mg/L | No |  | 0.3 | mg/L | LHA
AL | Colbert | 35674 | Colbert Fossil Plant | Tennessee Valley Authority (TVA) | COF-CA11 | 34.7262 | -87.8283 | Upgradient | 2010-04-26 | Mercury (Total) | < | 0.0002 | mg/L | No |  | 0.002 | mg/L | MCL
AL | Colbert | 35674 | Colbert Fossil Plant | Tennessee Valley Authority (TVA) | COF-CA11 | 34.7262 | -87.8283 | Upgradient | 2010-04-26 | Molybdenum (Total) | < | 0.005 | mg/L | No |  | 0.04 | mg/L | LHA
AL | Colbert | 35674 | Colbert Fossil Plant | Tennessee Valley Authority (TVA) | COF-CA11 | 34.7262 | -87.8283 | Upgradient | 2010-04-26 | Nickel (Total) |  | 0.0082 | mg/L | No |  | 0.1 | mg/L | LHA
AL | Colbert | 35674 | Colbert Fossil Plant | Tennessee Valley Authority (TVA) | COF-CA11 | 34.7262 | -87.8283 | Upgradient | 2010-04-26 | Nitrate (as N) |  | 0.47 | mg/L | No |  | 10 | mg/L | MCL
AL | Colbert | 35674 | Colbert Fossil Plant | Tennessee Valley Authority (TVA) | COF-CA11 | 34.7262 | -87.8283 | Upgradient | 2010-04-26 | Selenium (Total) | < | 0.001 | mg/L | No |  | 0.05 | mg/L | MCL
AL | Colbert | 35674 | Colbert Fossil Plant | Tennessee Valley Authority (TVA) | COF-CA11 | 34.7262 | -87.8283 | Upgradient | 2010-04-26 | Silver (Total) | < | 0.001 | mg/L | No |  | 0.1 | mg/L | MCL
AL | Colbert | 35674 | Colbert Fossil Plant | Tennessee Valley Authority (TVA) | COF-CA11 | 34.7262 | -87.8283 | Upgradient | 2010-04-26 | Strontium (Total) |  | 0.17 | mg/L | No |  | 4 | mg/L | LHA
AL | Colbert | 35674 | Colbert Fossil Plant | Tennessee Valley Authority (TVA) | COF-CA11 | 34.7262 | -87.8283 | Upgradient | 2010-04-26 | Sulfate (Total) | < | 5 | mg/L | No |  | 500 | mg/L | DWA
AL | Colbert | 35674 | Colbert Fossil Plant | Tennessee Valley Authority (TVA) | COF-CA11 | 34.7262 | -87.8283 | Upgradient | 2010-04-26 | Thallium (Total) | < | 0.001 | mg/L | No |  | 0.002 | mg/L | MCL
AL | Colbert | 35674 | Colbert Fossil Plant | Tennessee Valley Authority (TVA) | COF-CA11 | 34.7262 | -87.8283 | Upgradient | 2010-04-26 | Total Dissolved Solids |  | 290 | mg/L | No
AL | Colbert | 35674 | Colbert Fossil Plant | Tennessee Valley Authority (TVA) | COF-CA11 | 34.7262 | -87.8283 | Upgradient | 2010-04-26 | Vanadium (Total) | < | 0.002 | mg/L | No
AL | Colbert | 35674 | Colbert Fossil Plant | Tennessee Valley Authority (TVA) | COF-CA11 | 34.7262 | -87.8283 | Upgradient | 2010-04-26 | Zinc (Total) | < | 0.01 | mg/L | No
AL | Colbert | 35674 | Colbert Fossil Plant | Tennessee Valley Authority (TVA) | COF-CA11 | 34.7262 | -87.8283 | Upgradient | 2010-10-19 | Aluminum (Total) |  | 0.2 | mg/L | No
AL | Colbert | 35674 | Colbert Fossil Plant | Tennessee Valley Authority (TVA) | COF-CA11 | 34.7262 | -87.8283 | Upgradient | 2010-10-19 | Antimony (Total) | < | 0.001 | mg/L | No |  | 0.006 | mg/L | MCL
AL | Colbert | 35674 | Colbert Fossil Plant | Tennessee Valley Authority (TVA) | COF-CA11 | 34.7262 | -87.8283 | Upgradient | 2010-10-19 | Arsenic (Total) | < | 0.001 | mg/L | No |  | 0.01 | mg/L | MCL
AL | Colbert | 35674 | Colbert Fossil Plant | Tennessee Valley Authority (TVA) | COF-CA11 | 34.7262 | -87.8283 | Upgradient | 2010-10-19 | Barium (Total) |  | 0.021 | mg/L | No |  | 2 | mg/L | MCL
AL | Colbert | 35674 | Colbert Fossil Plant | Tennessee Valley Authority (TVA) | COF-CA11 | 34.7262 | -87.8283 | Upgradient | 2010-10-19 | Beryllium (Total) | < | 0.002 | mg/L | No |  | 0.004 | mg/L | MCL
AL | Colbert | 35674 | Colbert Fossil Plant | Tennessee Valley Authority (TVA) | COF-CA11 | 34.7262 | -87.8283 | Upgradient | 2010-10-19 | Boron (Total) | < | 0.2 | mg/L | No |  | 3 | mg/L | CHA
AL | Colbert | 35674 | Colbert Fossil Plant | Tennessee Valley Authority (TVA) | COF-CA11 | 34.7262 | -87.8283 | Upgradient | 2010-10-19 | Cadmium (Total) | < | 0.0005 | mg/L | No |  | 0.005 | mg/L | MCL
AL | Colbert | 35674 | Colbert Fossil Plant | Tennessee Valley Authority (TVA) | COF-CA11 | 34.7262 | -87.8283 | Upgradient | 2010-10-19 | Chloride (Total) |  | 2.5 | mg/L | No
AL | Colbert | 35674 | Colbert Fossil Plant | Tennessee Valley Authority (TVA) | COF-CA11 | 34.7262 | -87.8283 | Upgradient | 2010-10-19 | Chromium (Total) |  | 0.0023 | mg/L | No |  | 0.1 | mg/L | MCL
AL | Colbert | 35674 | Colbert Fossil Plant | Tennessee Valley Authority (TVA) | COF-CA11 | 34.7262 | -87.8283 | Upgradient | 2010-10-19 | Cobalt (Total) | < | 0.001 | mg/L | No |  | 0.0047 | mg/L | RSL
AL | Colbert | 35674 | Colbert Fossil Plant | Tennessee Valley Authority (TVA) | COF-CA11 | 34.7262 | -87.8283 | Upgradient | 2010-10-19 | Copper (Total) | < | 0.002 | mg/L | No |  | 1.3 | mg/L | MCL
AL | Colbert | 35674 | Colbert Fossil Plant | Tennessee Valley Authority (TVA) | COF-CA11 | 34.7262 | -87.8283 | Upgradient | 2010-10-19 | Fluoride (Total) | < | 0.1 | mg/L | No |  | 4 | mg/L | MCL
AL | Colbert | 35674 | Colbert Fossil Plant | Tennessee Valley Authority (TVA) | COF-CA11 | 34.7262 | -87.8283 | Upgradient | 2010-10-19 | Lead (Total) |  | 0.0066 | mg/L | No |  | 0.015 | mg/L | MCL
AL | Colbert | 35674 | Colbert Fossil Plant | Tennessee Valley Authority (TVA) | COF-CA11 | 34.7262 | -87.8283 | Upgradient | 2010-10-19 | Lithium (Total) | < | 0.015 | mg/L | No
AL | Colbert | 35674 | Colbert Fossil Plant | Tennessee Valley Authority (TVA) | COF-CA11 | 34.7262 | -87.8283 | Upgradient | 2010-10-19 | Manganese (Total) |  | 0.062 | mg/L | No |  | 0.3 | mg/L | LHA
AL | Colbert | 35674 | Colbert Fossil Plant | Tennessee Valley Authority (TVA) | COF-CA11 | 34.7262 | -87.8283 | Upgradient | 2010-10-19 | Mercury (Total) | < | 0.0002 | mg/L | No |  | 0.002 | mg/L | MCL
AL | Colbert | 35674 | Colbert Fossil Plant | Tennessee Valley Authority (TVA) | COF-CA11 | 34.7262 | -87.8283 | Upgradient | 2010-10-19 | Molybdenum (Total) | < | 0.005 | mg/L | No |  | 0.04 | mg/L | LHA
AL | Colbert | 35674 | Colbert Fossil Plant | Tennessee Valley Authority (TVA) | COF-CA11 | 34.7262 | -87.8283 | Upgradient | 2010-10-19 | Nickel (Total) |  | 0.0044 | mg/L | No |  | 0.1 | mg/L | LHA
AL | Colbert | 35674 | Colbert Fossil Plant | Tennessee Valley Authority (TVA) | COF-CA11 | 34.7262 | -87.8283 | Upgradient | 2010-10-19 | Nitrate (as N) |  | 0.47 | mg/L | No |  | 10 | mg/L | MCL
AL | Colbert | 35674 | Colbert Fossil Plant | Tennessee Valley Authority (TVA) | COF-CA11 | 34.7262 | -87.8283 | Upgradient | 2010-10-19 | Selenium (Total) | < | 0.001 | mg/L | No |  | 0.05 | mg/L | MCL
AL | Colbert | 35674 | Colbert Fossil Plant | Tennessee Valley Authority (TVA) | COF-CA11 | 34.7262 | -87.8283 | Upgradient | 2010-10-19 | Silver (Total) | < | 0.001 | mg/L | No |  | 0.1 | mg/L | MCL
AL | Colbert | 35674 | Colbert Fossil Plant | Tennessee Valley Authority (TVA) | COF-CA11 | 34.7262 | -87.8283 | Upgradient | 2010-10-19 | Strontium (Total) |  | 0.18 | mg/L | No |  | 4 | mg/L | LHA
AL | Colbert | 35674 | Colbert Fossil Plant | Tennessee Valley Authority (TVA) | COF-CA11 | 34.7262 | -87.8283 | Upgradient | 2010-10-19 | Sulfate (Total) | < | 5 | mg/L | No |  | 500 | mg/L | DWA
AL | Colbert | 35674 | Colbert Fossil Plant | Tennessee Valley Authority (TVA) | COF-CA11 | 34.7262 | -87.8283 | Upgradient | 2010-10-19 | Thallium (Total) | < | 0.001 | mg/L | No |  | 0.002 | mg/L | MCL
AL | Colbert | 35674 | Colbert Fossil Plant | Tennessee Valley Authority (TVA) | COF-CA11 | 34.7262 | -87.8283 | Upgradient | 2010-10-19 | Total Dissolved Solids |  | 340 | mg/L | No
AL | Colbert | 35674 | Colbert Fossil Plant | Tennessee Valley Authority (TVA) | COF-CA11 | 34.7262 | -87.8283 | Upgradient | 2010-10-19 | Vanadium (Total) | < | 0.002 | mg/L | No
AL | Colbert | 35674 | Colbert Fossil Plant | Tennessee Valley Authority (TVA) | COF-CA11 | 34.7262 | -87.8283 | Upgradient | 2010-10-19 | Zinc (Total) | < | 0.01 | mg/L | No
AL | Colbert | 35674 | Colbert Fossil Plant | Tennessee Valley Authority (TVA) | COF-CA11 | 34.7262 | -87.8283 | Upgradient | 2011-04-11 | Aluminum (Total) |  | 0.83 | mg/L | No
AL | Colbert | 35674 | Colbert Fossil Plant | Tennessee Valley Authority (TVA) | COF-CA11 | 34.7262 | -87.8283 | Upgradient | 2011-04-11 | Antimony (Total) | < | 0.001 | mg/L | No |  | 0.006 | mg/L | MCL
AL | Colbert | 35674 | Colbert Fossil Plant | Tennessee Valley Authority (TVA) | COF-CA11 | 34.7262 | -87.8283 | Upgradient | 2011-04-11 | Arsenic (Total) | < | 0.001 | mg/L | No |  | 0.01 | mg/L | MCL
AL | Colbert | 35674 | Colbert Fossil Plant | Tennessee Valley Authority (TVA) | COF-CA11 | 34.7262 | -87.8283 | Upgradient | 2011-04-11 | Barium (Total) |  | 0.021 | mg/L | No |  | 2 | mg/L | MCL
AL | Colbert | 35674 | Colbert Fossil Plant | Tennessee Valley Authority (TVA) | COF-CA11 | 34.7262 | -87.8283 | Upgradient | 2011-04-11 | Beryllium (Total) | < | 0.002 | mg/L | No |  | 0.004 | mg/L | MCL
AL | Colbert | 35674 | Colbert Fossil Plant | Tennessee Valley Authority (TVA) | COF-CA11 | 34.7262 | -87.8283 | Upgradient | 2011-04-11 | Boron (Total) | < | 0.2 | mg/L | No |  | 3 | mg/L | CHA
AL | Colbert | 35674 | Colbert Fossil Plant | Tennessee Valley Authority (TVA) | COF-CA11 | 34.7262 | -87.8283 | Upgradient | 2011-04-11 | Cadmium (Total) | < | 0.0005 | mg/L | No |  | 0.005 | mg/L | MCL
AL | Colbert | 35674 | Colbert Fossil Plant | Tennessee Valley Authority (TVA) | COF-CA11 | 34.7262 | -87.8283 | Upgradient | 2011-04-11 | Chloride (Total) |  | 1.8 | mg/L | No
AL | Colbert | 35674 | Colbert Fossil Plant | Tennessee Valley Authority (TVA) | COF-CA11 | 34.7262 | -87.8283 | Upgradient | 2011-04-11 | Chromium (Total) |  | 0.005 | mg/L | No |  | 0.1 | mg/L | MCL
AL | Colbert | 35674 | Colbert Fossil Plant | Tennessee Valley Authority (TVA) | COF-CA11 | 34.7262 | -87.8283 | Upgradient | 2011-04-11 | Cobalt (Total) | < | 0.001 | mg/L | No |  | 0.0047 | mg/L | RSL
AL | Colbert | 35674 | Colbert Fossil Plant | Tennessee Valley Authority (TVA) | COF-CA11 | 34.7262 | -87.8283 | Upgradient | 2011-04-11 | Copper (Total) | < | 0.002 | mg/L | No |  | 1.3 | mg/L | MCL
AL | Colbert | 35674 | Colbert Fossil Plant | Tennessee Valley Authority (TVA) | COF-CA11 | 34.7262 | -87.8283 | Upgradient | 2011-04-11 | Fluoride (Total) | < | 0.1 | mg/L | No |  | 4 | mg/L | MCL
AL | Colbert | 35674 | Colbert Fossil Plant | Tennessee Valley Authority (TVA) | COF-CA11 | 34.7262 | -87.8283 | Upgradient | 2011-04-11 | Lead (Total) |  | 0.0033 | mg/L | No |  | 0.015 | mg/L | MCL
AL | Colbert | 35674 | Colbert Fossil Plant | Tennessee Valley Authority (TVA) | COF-CA11 | 34.7262 | -87.8283 | Upgradient | 2011-04-11 | Lithium (Total) | < | 0.015 | mg/L | No
AL | Colbert | 35674 | Colbert Fossil Plant | Tennessee Valley Authority (TVA) | COF-CA11 | 34.7262 | -87.8283 | Upgradient | 2011-04-11 | Manganese (Total) | < | 0.01 | mg/L | No |  | 0.3 | mg/L | LHA
AL | Colbert | 35674 | Colbert Fossil Plant | Tennessee Valley Authority (TVA) | COF-CA11 | 34.7262 | -87.8283 | Upgradient | 2011-04-11 | Mercury (Total) | < | 0.0002 | mg/L | No |  | 0.002 | mg/L | MCL
AL | Colbert | 35674 | Colbert Fossil Plant | Tennessee Valley Authority (TVA) | COF-CA11 | 34.7262 | -87.8283 | Upgradient | 2011-04-11 | Molybdenum (Total) | < | 0.005 | mg/L | No |  | 0.04 | mg/L | LHA
AL | Colbert | 35674 | Colbert Fossil Plant | Tennessee Valley Authority (TVA) | COF-CA11 | 34.7262 | -87.8283 | Upgradient | 2011-04-11 | Nickel (Total) |  | 0.0054 | mg/L | No |  | 0.1 | mg/L | LHA
AL | Colbert | 35674 | Colbert Fossil Plant | Tennessee Valley Authority (TVA) | COF-CA11 | 34.7262 | -87.8283 | Upgradient | 2011-04-11 | Nitrate (as N) |  | 0.49 | mg/L | No |  | 10 | mg/L | MCL
AL | Colbert | 35674 | Colbert Fossil Plant | Tennessee Valley Authority (TVA) | COF-CA11 | 34.7262 | -87.8283 | Upgradient | 2011-04-11 | Selenium (Total) | < | 0.001 | mg/L | No |  | 0.05 | mg/L | MCL
AL | Colbert | 35674 | Colbert Fossil Plant | Tennessee Valley Authority (TVA) | COF-CA11 | 34.7262 | -87.8283 | Upgradient | 2011-04-11 | Silver (Total) | < | 0.001 | mg/L | No |  | 0.1 | mg/L | MCL
AL | Colbert | 35674 | Colbert Fossil Plant | Tennessee Valley Authority (TVA) | COF-CA11 | 34.7262 | -87.8283 | Upgradient | 2011-04-11 | Strontium (Total) |  | 0.14 | mg/L | No |  | 4 | mg/L | LHA
AL | Colbert | 35674 | Colbert Fossil Plant | Tennessee Valley Authority (TVA) | COF-CA11 | 34.7262 | -87.8283 | Upgradient | 2011-04-11 | Sulfate (Total) | < | 5 | mg/L | No |  | 500 | mg/L | DWA
AL | Colbert | 35674 | Colbert Fossil Plant | Tennessee Valley Authority (TVA) | COF-CA11 | 34.7262 | -87.8283 | Upgradient | 2011-04-11 | Thallium (Total) | < | 0.001 | mg/L | No |  | 0.002 | mg/L | MCL
AL | Colbert | 35674 | Colbert Fossil Plant | Tennessee Valley Authority (TVA) | COF-CA11 | 34.7262 | -87.8283 | Upgradient | 2011-04-11 | Total Dissolved Solids |  | 300 | mg/L | No
AL | Colbert | 35674 | Colbert Fossil Plant | Tennessee Valley Authority (TVA) | COF-CA11 | 34.7262 | -87.8283 | Upgradient | 2011-04-11 | Vanadium (Total) | < | 0.002 | mg/L | No
AL | Colbert | 35674 | Colbert Fossil Plant | Tennessee Valley Authority (TVA) | COF-CA11 | 34.7262 | -87.8283 | Upgradient | 2011-04-11 | Zinc (Total) |  | 0.031 | mg/L | No
AL | Colbert | 35674 | Colbert Fossil Plant | Tennessee Valley Authority (TVA) | COF-CA11 | 34.7262 | -87.8283 | Upgradient | 2011-10-18 | Aluminum (Total) | < | 0.1 | mg/L | No
AL | Colbert | 35674 | Colbert Fossil Plant | Tennessee Valley Authority (TVA) | COF-CA11 | 34.7262 | -87.8283 | Upgradient | 2011-10-18 | Antimony (Total) | < | 0.001 | mg/L | No |  | 0.006 | mg/L | MCL
AL | Colbert | 35674 | Colbert Fossil Plant | Tennessee Valley Authority (TVA) | COF-CA11 | 34.7262 | -87.8283 | Upgradient | 2011-10-18 | Arsenic (Total) |  | 0.0015 | mg/L | No |  | 0.01 | mg/L | MCL
AL | Colbert | 35674 | Colbert Fossil Plant | Tennessee Valley Authority (TVA) | COF-CA11 | 34.7262 | -87.8283 | Upgradient | 2011-10-18 | Barium (Total) |  | 0.019 | mg/L | No |  | 2 | mg/L | MCL
AL | Colbert | 35674 | Colbert Fossil Plant | Tennessee Valley Authority (TVA) | COF-CA11 | 34.7262 | -87.8283 | Upgradient | 2011-10-18 | Beryllium (Total) | < | 0.002 | mg/L | No |  | 0.004 | mg/L | MCL
AL | Colbert | 35674 | Colbert Fossil Plant | Tennessee Valley Authority (TVA) | COF-CA11 | 34.7262 | -87.8283 | Upgradient | 2011-10-18 | Boron (Total) | < | 0.2 | mg/L | No |  | 3 | mg/L | CHA
AL | Colbert | 35674 | Colbert Fossil Plant | Tennessee Valley Authority (TVA) | COF-CA11 | 34.7262 | -87.8283 | Upgradient | 2011-10-18 | Cadmium (Total) | < | 0.0005 | mg/L | No |  | 0.005 | mg/L | MCL
AL | Colbert | 35674 | Colbert Fossil Plant | Tennessee Valley Authority (TVA) | COF-CA11 | 34.7262 | -87.8283 | Upgradient | 2011-10-18 | Chloride (Total) |  | 1.8 | mg/L | No
AL | Colbert | 35674 | Colbert Fossil Plant | Tennessee Valley Authority (TVA) | COF-CA11 | 34.7262 | -87.8283 | Upgradient | 2011-10-18 | Chromium (Total) |  | 0.019 | mg/L | No |  | 0.1 | mg/L | MCL
AL | Colbert | 35674 | Colbert Fossil Plant | Tennessee Valley Authority (TVA) | COF-CA11 | 34.7262 | -87.8283 | Upgradient | 2011-10-18 | Cobalt (Total) |  | 0.0026 | mg/L | No |  | 0.0047 | mg/L | RSL
AL | Colbert | 35674 | Colbert Fossil Plant | Tennessee Valley Authority (TVA) | COF-CA11 | 34.7262 | -87.8283 | Upgradient | 2011-10-18 | Copper (Total) | < | 0.002 | mg/L | No |  | 1.3 | mg/L | MCL
AL | Colbert | 35674 | Colbert Fossil Plant | Tennessee Valley Authority (TVA) | COF-CA11 | 34.7262 | -87.8283 | Upgradient | 2011-10-18 | Fluoride (Total) |  | 0.13 | mg/L | No |  | 4 | mg/L | MCL
AL | Colbert | 35674 | Colbert Fossil Plant | Tennessee Valley Authority (TVA) | COF-CA11 | 34.7262 | -87.8283 | Upgradient | 2011-10-18 | Lead (Total) |  | 0.0044 | mg/L | No |  | 0.015 | mg/L | MCL
AL | Colbert | 35674 | Colbert Fossil Plant | Tennessee Valley Authority (TVA) | COF-CA11 | 34.7262 | -87.8283 | Upgradient | 2011-10-18 | Lithium (Total) | < | 0.015 | mg/L | No
AL | Colbert | 35674 | Colbert Fossil Plant | Tennessee Valley Authority (TVA) | COF-CA11 | 34.7262 | -87.8283 | Upgradient | 2011-10-18 | Manganese (Total) |  | 0.11 | mg/L | No |  | 0.3 | mg/L | LHA
AL | Colbert | 35674 | Colbert Fossil Plant | Tennessee Valley Authority (TVA) | COF-CA11 | 34.7262 | -87.8283 | Upgradient | 2011-10-18 | Mercury (Total) | < | 0.0002 | mg/L | No |  | 0.002 | mg/L | MCL
AL | Colbert | 35674 | Colbert Fossil Plant | Tennessee Valley Authority (TVA) | COF-CA11 | 34.7262 | -87.8283 | Upgradient | 2011-10-18 | Molybdenum (Total) |  | 0.011 | mg/L | No |  | 0.04 | mg/L | LHA
AL | Colbert | 35674 | Colbert Fossil Plant | Tennessee Valley Authority (TVA) | COF-CA11 | 34.7262 | -87.8283 | Upgradient | 2011-10-18 | Nickel (Total) |  | 0.032 | mg/L | No |  | 0.1 | mg/L | LHA
AL | Colbert | 35674 | Colbert Fossil Plant | Tennessee Valley Authority (TVA) | COF-CA11 | 34.7262 | -87.8283 | Upgradient | 2011-10-18 | Nitrate (as N) |  | 0.36 | mg/L | No |  | 10 | mg/L | MCL
AL | Colbert | 35674 | Colbert Fossil Plant | Tennessee Valley Authority (TVA) | COF-CA11 | 34.7262 | -87.8283 | Upgradient | 2011-10-18 | Selenium (Total) | < | 0.001 | mg/L | No |  | 0.05 | mg/L | MCL
AL | Colbert | 35674 | Colbert Fossil Plant | Tennessee Valley Authority (TVA) | COF-CA11 | 34.7262 | -87.8283 | Upgradient | 2011-10-18 | Silver (Total) | < | 0.001 | mg/L | No |  | 0.1 | mg/L | MCL
AL | Colbert | 35674 | Colbert Fossil Plant | Tennessee Valley Authority (TVA) | COF-CA11 | 34.7262 | -87.8283 | Upgradient | 2011-10-18 | Strontium (Total) |  | 0.18 | mg/L | No |  | 4 | mg/L | LHA
AL | Colbert | 35674 | Colbert Fossil Plant | Tennessee Valley Authority (TVA) | COF-CA11 | 34.7262 | -87.8283 | Upgradient | 2011-10-18 | Sulfate (Total) | < | 5 | mg/L | No |  | 500 | mg/L | DWA
AL | Colbert | 35674 | Colbert Fossil Plant | Tennessee Valley Authority (TVA) | COF-CA11 | 34.7262 | -87.8283 | Upgradient | 2011-10-18 | Thallium (Total) | < | 0.001 | mg/L | No |  | 0.002 | mg/L | MCL
AL | Colbert | 35674 | Colbert Fossil Plant | Tennessee Valley Authority (TVA) | COF-CA11 | 34.7262 | -87.8283 | Upgradient | 2011-10-18 | Total Dissolved Solids |  | 340 | mg/L | No
AL | Colbert | 35674 | Colbert Fossil Plant | Tennessee Valley Authority (TVA) | COF-CA11 | 34.7262 | -87.8283 | Upgradient | 2011-10-18 | Vanadium (Total) | < | 0.002 | mg/L | No
AL | Colbert | 35674 | Colbert Fossil Plant | Tennessee Valley Authority (TVA) | COF-CA11 | 34.7262 | -87.8283 | Upgradient | 2011-10-18 | Zinc (Total) | < | 0.01 | mg/L | No
AL | Colbert | 35674 | Colbert Fossil Plant | Tennessee Valley Authority (TVA) | COF-CA11 | 34.7262 | -87.8283 | Upgradient | 2012-04-10 | Aluminum (Total) | < | 0.1 | mg/L | No
AL | Colbert | 35674 | Colbert Fossil Plant | Tennessee Valley Authority (TVA) | COF-CA11 | 34.7262 | -87.8283 | Upgradient | 2012-04-10 | Antimony (Total) | < | 0.001 | mg/L | No |  | 0.006 | mg/L | MCL
AL | Colbert | 35674 | Colbert Fossil Plant | Tennessee Valley Authority (TVA) | COF-CA11 | 34.7262 | -87.8283 | Upgradient | 2012-04-10 | Arsenic (Total) |  | 0.0033 | mg/L | No |  | 0.01 | mg/L | MCL
AL | Colbert | 35674 | Colbert Fossil Plant | Tennessee Valley Authority (TVA) | COF-CA11 | 34.7262 | -87.8283 | Upgradient | 2012-04-10 | Barium (Total) |  | 0.016 | mg/L | No |  | 2 | mg/L | MCL
AL | Colbert | 35674 | Colbert Fossil Plant | Tennessee Valley Authority (TVA) | COF-CA11 | 34.7262 | -87.8283 | Upgradient | 2012-04-10 | Beryllium (Total) | < | 0.002 | mg/L | No |  | 0.004 | mg/L | MCL
AL | Colbert | 35674 | Colbert Fossil Plant | Tennessee Valley Authority (TVA) | COF-CA11 | 34.7262 | -87.8283 | Upgradient | 2012-04-10 | Boron (Total) | < | 0.2 | mg/L | No |  | 3 | mg/L | CHA
AL | Colbert | 35674 | Colbert Fossil Plant | Tennessee Valley Authority (TVA) | COF-CA11 | 34.7262 | -87.8283 | Upgradient | 2012-04-10 | Cadmium (Total) | < | 0.0005 | mg/L | No |  | 0.005 | mg/L | MCL
AL | Colbert | 35674 | Colbert Fossil Plant | Tennessee Valley Authority (TVA) | COF-CA11 | 34.7262 | -87.8283 | Upgradient | 2012-04-10 | Chloride (Total) |  | 1.5 | mg/L | No
AL | Colbert | 35674 | Colbert Fossil Plant | Tennessee Valley Authority (TVA) | COF-CA11 | 34.7262 | -87.8283 | Upgradient | 2012-04-10 | Chromium (Total) |  | 0.0076 | mg/L | No |  | 0.1 | mg/L | MCL
AL | Colbert | 35674 | Colbert Fossil Plant | Tennessee Valley Authority (TVA) | COF-CA11 | 34.7262 | -87.8283 | Upgradient | 2012-04-10 | Cobalt (Total) |  | 0.0034 | mg/L | No |  | 0.0047 | mg/L | RSL
AL | Colbert | 35674 | Colbert Fossil Plant | Tennessee Valley Authority (TVA) | COF-CA11 | 34.7262 | -87.8283 | Upgradient | 2012-04-10 | Copper (Total) | < | 0.002 | mg/L | No |  | 1.3 | mg/L | MCL
AL | Colbert | 35674 | Colbert Fossil Plant | Tennessee Valley Authority (TVA) | COF-CA11 | 34.7262 | -87.8283 | Upgradient | 2012-04-10 | Fluoride (Total) | < | 0.1 | mg/L | No |  | 4 | mg/L | MCL
AL | Colbert | 35674 | Colbert Fossil Plant | Tennessee Valley Authority (TVA) | COF-CA11 | 34.7262 | -87.8283 | Upgradient | 2012-04-10 | Lead (Total) |  | 0.0038 | mg/L | No |  | 0.015 | mg/L | MCL
AL | Colbert | 35674 | Colbert Fossil Plant | Tennessee Valley Authority (TVA) | COF-CA11 | 34.7262 | -87.8283 | Upgradient | 2012-04-10 | Lithium (Total) | < | 0.015 | mg/L | No
AL | Colbert | 35674 | Colbert Fossil Plant | Tennessee Valley Authority (TVA) | COF-CA11 | 34.7262 | -87.8283 | Upgradient | 2012-04-10 | Manganese (Total) |  | 0.013 | mg/L | No |  | 0.3 | mg/L | LHA
AL | Colbert | 35674 | Colbert Fossil Plant | Tennessee Valley Authority (TVA) | COF-CA11 | 34.7262 | -87.8283 | Upgradient | 2012-04-10 | Mercury (Total) | < | 0.0002 | mg/L | No |  | 0.002 | mg/L | MCL
AL | Colbert | 35674 | Colbert Fossil Plant | Tennessee Valley Authority (TVA) | COF-CA11 | 34.7262 | -87.8283 | Upgradient | 2012-04-10 | Molybdenum (Total) |  | 0.013 | mg/L | No |  | 0.04 | mg/L | LHA
AL | Colbert | 35674 | Colbert Fossil Plant | Tennessee Valley Authority (TVA) | COF-CA11 | 34.7262 | -87.8283 | Upgradient | 2012-04-10 | Nickel (Total) |  | 0.007 | mg/L | No |  | 0.1 | mg/L | LHA
AL | Colbert | 35674 | Colbert Fossil Plant | Tennessee Valley Authority (TVA) | COF-CA11 | 34.7262 | -87.8283 | Upgradient | 2012-04-10 | Nitrate (as N) |  | 0.6 | mg/L | No |  | 10 | mg/L | MCL
AL | Colbert | 35674 | Colbert Fossil Plant | Tennessee Valley Authority (TVA) | COF-CA11 | 34.7262 | -87.8283 | Upgradient | 2012-04-10 | Selenium (Total) | < | 0.001 | mg/L | No |  | 0.05 | mg/L | MCL
AL | Colbert | 35674 | Colbert Fossil Plant | Tennessee Valley Authority (TVA) | COF-CA11 | 34.7262 | -87.8283 | Upgradient | 2012-04-10 | Silver (Total) | < | 0.001 | mg/L | No |  | 0.1 | mg/L | MCL
AL | Colbert | 35674 | Colbert Fossil Plant | Tennessee Valley Authority (TVA) | COF-CA11 | 34.7262 | -87.8283 | Upgradient | 2012-04-10 | Strontium (Total) |  | 0.14 | mg/L | No |  | 4 | mg/L | LHA
AL | Colbert | 35674 | Colbert Fossil Plant | Tennessee Valley Authority (TVA) | COF-CA11 | 34.7262 | -87.8283 | Upgradient | 2012-04-10 | Sulfate (Total) | < | 5 | mg/L | No |  | 500 | mg/L | DWA
AL | Colbert | 35674 | Colbert Fossil Plant | Tennessee Valley Authority (TVA) | COF-CA11 | 34.7262 | -87.8283 | Upgradient | 2012-04-10 | Thallium (Total) | < | 0.001 | mg/L | No |  | 0.002 | mg/L | MCL
AL | Colbert | 35674 | Colbert Fossil Plant | Tennessee Valley Authority (TVA) | COF-CA11 | 34.7262 | -87.8283 | Upgradient | 2012-04-10 | Total Dissolved Solids |  | 330 | mg/L | No
AL | Colbert | 35674 | Colbert Fossil Plant | Tennessee Valley Authority (TVA) | COF-CA11 | 34.7262 | -87.8283 | Upgradient | 2012-04-10 | Vanadium (Total) | < | 0.002 | mg/L | No
AL | Colbert | 35674 | Colbert Fossil Plant | Tennessee Valley Authority (TVA) | COF-CA11 | 34.7262 | -87.8283 | Upgradient | 2012-04-10 | Zinc (Total) | < | 0.01 | mg/L | No
AL | Colbert | 35674 | Colbert Fossil Plant | Tennessee Valley Authority (TVA) | COF-CA11 | 34.7262 | -87.8283 | Upgradient | 2012-10-23 | Aluminum (Total) | < | 0.1 | mg/L | No
AL | Colbert | 35674 | Colbert Fossil Plant | Tennessee Valley Authority (TVA) | COF-CA11 | 34.7262 | -87.8283 | Upgradient | 2012-10-23 | Antimony (Total) |  | 0.001 | mg/L | No |  | 0.006 | mg/L | MCL
AL | Colbert | 35674 | Colbert Fossil Plant | Tennessee Valley Authority (TVA) | COF-CA11 | 34.7262 | -87.8283 | Upgradient | 2012-10-23 | Arsenic (Total) | < | 0.001 | mg/L | No |  | 0.01 | mg/L | MCL
AL | Colbert | 35674 | Colbert Fossil Plant | Tennessee Valley Authority (TVA) | COF-CA11 | 34.7262 | -87.8283 | Upgradient | 2012-10-23 | Barium (Total) |  | 0.02 | mg/L | No |  | 2 | mg/L | MCL
AL | Colbert | 35674 | Colbert Fossil Plant | Tennessee Valley Authority (TVA) | COF-CA11 | 34.7262 | -87.8283 | Upgradient | 2012-10-23 | Beryllium (Total) | < | 0.002 | mg/L | No |  | 0.004 | mg/L | MCL
AL | Colbert | 35674 | Colbert Fossil Plant | Tennessee Valley Authority (TVA) | COF-CA11 | 34.7262 | -87.8283 | Upgradient | 2012-10-23 | Boron (Total) | < | 0.2 | mg/L | No |  | 3 | mg/L | CHA
AL | Colbert | 35674 | Colbert Fossil Plant | Tennessee Valley Authority (TVA) | COF-CA11 | 34.7262 | -87.8283 | Upgradient | 2012-10-23 | Cadmium (Total) | < | 0.0005 | mg/L | No |  | 0.005 | mg/L | MCL
AL | Colbert | 35674 | Colbert Fossil Plant | Tennessee Valley Authority (TVA) | COF-CA11 | 34.7262 | -87.8283 | Upgradient | 2012-10-23 | Chloride (Total) |  | 2.2 | mg/L | No
AL | Colbert | 35674 | Colbert Fossil Plant | Tennessee Valley Authority (TVA) | COF-CA11 | 34.7262 | -87.8283 | Upgradient | 2012-10-23 | Chromium (Total) |  | 0.0033 | mg/L | No |  | 0.1 | mg/L | MCL
AL | Colbert | 35674 | Colbert Fossil Plant | Tennessee Valley Authority (TVA) | COF-CA11 | 34.7262 | -87.8283 | Upgradient | 2012-10-23 | Cobalt (Total) |  | 0.0011 | mg/L | No |  | 0.0047 | mg/L | RSL
AL | Colbert | 35674 | Colbert Fossil Plant | Tennessee Valley Authority (TVA) | COF-CA11 | 34.7262 | -87.8283 | Upgradient | 2012-10-23 | Copper (Total) | < | 0.002 | mg/L | No |  | 1.3 | mg/L | MCL
AL | Colbert | 35674 | Colbert Fossil Plant | Tennessee Valley Authority (TVA) | COF-CA11 | 34.7262 | -87.8283 | Upgradient | 2012-10-23 | Fluoride (Total) | < | 0.1 | mg/L | No |  | 4 | mg/L | MCL
AL | Colbert | 35674 | Colbert Fossil Plant | Tennessee Valley Authority (TVA) | COF-CA11 | 34.7262 | -87.8283 | Upgradient | 2012-10-23 | Lead (Total) | < | 0.001 | mg/L | No |  | 0.015 | mg/L | MCL
AL | Colbert | 35674 | Colbert Fossil Plant | Tennessee Valley Authority (TVA) | COF-CA11 | 34.7262 | -87.8283 | Upgradient | 2012-10-23 | Lithium (Total) | < | 0.015 | mg/L | No
AL | Colbert | 35674 | Colbert Fossil Plant | Tennessee Valley Authority (TVA) | COF-CA11 | 34.7262 | -87.8283 | Upgradient | 2012-10-23 | Manganese (Total) |  | 0.036 | mg/L | No |  | 0.3 | mg/L | LHA
AL | Colbert | 35674 | Colbert Fossil Plant | Tennessee Valley Authority (TVA) | COF-CA11 | 34.7262 | -87.8283 | Upgradient | 2012-10-23 | Mercury (Total) | < | 0.0002 | mg/L | No |  | 0.002 | mg/L | MCL
AL | Colbert | 35674 | Colbert Fossil Plant | Tennessee Valley Authority (TVA) | COF-CA11 | 34.7262 | -87.8283 | Upgradient | 2012-10-23 | Molybdenum (Total) |  | 0.011 | mg/L | No |  | 0.04 | mg/L | LHA
AL | Colbert | 35674 | Colbert Fossil Plant | Tennessee Valley Authority (TVA) | COF-CA11 | 34.7262 | -87.8283 | Upgradient | 2012-10-23 | Nickel (Total) |  | 0.0075 | mg/L | No |  | 0.1 | mg/L | LHA
AL | Colbert | 35674 | Colbert Fossil Plant | Tennessee Valley Authority (TVA) | COF-CA11 | 34.7262 | -87.8283 | Upgradient | 2012-10-23 | Nitrate (as N) |  | 0.56 | mg/L | No |  | 10 | mg/L | MCL
AL | Colbert | 35674 | Colbert Fossil Plant | Tennessee Valley Authority (TVA) | COF-CA11 | 34.7262 | -87.8283 | Upgradient | 2012-10-23 | Selenium (Total) | < | 0.001 | mg/L | No |  | 0.05 | mg/L | MCL
AL | Colbert | 35674 | Colbert Fossil Plant | Tennessee Valley Authority (TVA) | COF-CA11 | 34.7262 | -87.8283 | Upgradient | 2012-10-23 | Silver (Total) | < | 0.001 | mg/L | No |  | 0.1 | mg/L | MCL
AL | Colbert | 35674 | Colbert Fossil Plant | Tennessee Valley Authority (TVA) | COF-CA11 | 34.7262 | -87.8283 | Upgradient | 2012-10-23 | Strontium (Total) |  | 0.2 | mg/L | No |  | 4 | mg/L | LHA
AL | Colbert | 35674 | Colbert Fossil Plant | Tennessee Valley Authority (TVA) | COF-CA11 | 34.7262 | -87.8283 | Upgradient | 2012-10-23 | Sulfate (Total) | < | 5 | mg/L | No |  | 500 | mg/L | DWA
AL | Colbert | 35674 | Colbert Fossil Plant | Tennessee Valley Authority (TVA) | COF-CA11 | 34.7262 | -87.8283 | Upgradient | 2012-10-23 | Thallium (Total) | < | 0.001 | mg/L | No |  | 0.002 | mg/L | MCL
AL | Colbert | 35674 | Colbert Fossil Plant | Tennessee Valley Authority (TVA) | COF-CA11 | 34.7262 | -87.8283 | Upgradient | 2012-10-23 | Total Dissolved Solids |  | 390 | mg/L | No
AL | Colbert | 35674 | Colbert Fossil Plant | Tennessee Valley Authority (TVA) | COF-CA11 | 34.7262 | -87.8283 | Upgradient | 2012-10-23 | Vanadium (Total) | < | 0.002 | mg/L | No
AL | Colbert | 35674 | Colbert Fossil Plant | Tennessee Valley Authority (TVA) | COF-CA11 | 34.7262 | -87.8283 | Upgradient | 2012-10-23 | Zinc (Total) | < | 0.01 | mg/L | No
AL | Colbert | 35674 | Colbert Fossil Plant | Tennessee Valley Authority (TVA) | COF-CA11 | 34.7262 | -87.8283 | Upgradient | 2013-04-08 | Aluminum (Total) | < | 0.1 | mg/L | No
AL | Colbert | 35674 | Colbert Fossil Plant | Tennessee Valley Authority (TVA) | COF-CA11 | 34.7262 | -87.8283 | Upgradient | 2013-04-08 | Antimony (Total) | < | 0.001 | mg/L | No |  | 0.006 | mg/L | MCL
AL | Colbert | 35674 | Colbert Fossil Plant | Tennessee Valley Authority (TVA) | COF-CA11 | 34.7262 | -87.8283 | Upgradient | 2013-04-08 | Arsenic (Total) | < | 0.001 | mg/L | No |  | 0.01 | mg/L | MCL
AL | Colbert | 35674 | Colbert Fossil Plant | Tennessee Valley Authority (TVA) | COF-CA11 | 34.7262 | -87.8283 | Upgradient | 2013-04-08 | Boron (Total) | < | 0.2 | mg/L | No |  | 3 | mg/L | CHA
AL | Colbert | 35674 | Colbert Fossil Plant | Tennessee Valley Authority (TVA) | COF-CA11 | 34.7262 | -87.8283 | Upgradient | 2013-04-08 | Chromium (Total) |  | 0.0052 | mg/L | No |  | 0.1 | mg/L | MCL
AL | Colbert | 35674 | Colbert Fossil Plant | Tennessee Valley Authority (TVA) | COF-CA11 | 34.7262 | -87.8283 | Upgradient | 2013-04-08 | Copper (Total) | < | 0.002 | mg/L | No |  | 1.3 | mg/L | MCL
AL | Colbert | 35674 | Colbert Fossil Plant | Tennessee Valley Authority (TVA) | COF-CA11 | 34.7262 | -87.8283 | Upgradient | 2013-04-08 | Lead (Total) | < | 0.001 | mg/L | No |  | 0.015 | mg/L | MCL
AL | Colbert | 35674 | Colbert Fossil Plant | Tennessee Valley Authority (TVA) | COF-CA11 | 34.7262 | -87.8283 | Upgradient | 2013-04-08 | Lithium (Total) | < | 0.015 | mg/L | No
AL | Colbert | 35674 | Colbert Fossil Plant | Tennessee Valley Authority (TVA) | COF-CA11 | 34.7262 | -87.8283 | Upgradient | 2013-04-08 | Manganese (Total) |  | 0.032 | mg/L | No |  | 0.3 | mg/L | LHA
AL | Colbert | 35674 | Colbert Fossil Plant | Tennessee Valley Authority (TVA) | COF-CA11 | 34.7262 | -87.8283 | Upgradient | 2013-04-08 | Molybdenum (Total) | < | 0.002 | mg/L | No |  | 0.04 | mg/L | LHA
AL | Colbert | 35674 | Colbert Fossil Plant | Tennessee Valley Authority (TVA) | COF-CA11 | 34.7262 | -87.8283 | Upgradient | 2013-04-08 | Nitrate (as N) |  | 0.55 | mg/L | No |  | 10 | mg/L | MCL
AL | Colbert | 35674 | Colbert Fossil Plant | Tennessee Valley Authority (TVA) | COF-CA11 | 34.7262 | -87.8283 | Upgradient | 2013-04-08 | Strontium (Total) |  | 0.14 | mg/L | No |  | 4 | mg/L | LHA
AL | Colbert | 35674 | Colbert Fossil Plant | Tennessee Valley Authority (TVA) | COF-CA11 | 34.7262 | -87.8283 | Upgradient | 2013-04-08 | Sulfate (Total) | < | 5 | mg/L | No |  | 500 | mg/L | DWA
AL | Colbert | 35674 | Colbert Fossil Plant | Tennessee Valley Authority (TVA) | COF-CA11 | 34.7262 | -87.8283 | Upgradient | 2013-04-08 | Vanadium (Total) | < | 0.002 | mg/L | No
AL | Colbert | 35674 | Colbert Fossil Plant | Tennessee Valley Authority (TVA) | COF-CA11 | 34.7262 | -87.8283 | Upgradient | 2013-04-08 | Zinc (Total) | < | 0.01 | mg/L | No
AL | Colbert | 35674 | Colbert Fossil Plant | Tennessee Valley Authority (TVA) | COF-CA12A | 34.7317 | -87.8436 | Downgradient | 2010-04-27 | Aluminum (Total) |  | 1.9 | mg/L | No
AL | Colbert | 35674 | Colbert Fossil Plant | Tennessee Valley Authority (TVA) | COF-CA12A | 34.7317 | -87.8436 | Downgradient | 2010-04-27 | Antimony (Total) | < | 0.001 | mg/L | No |  | 0.006 | mg/L | MCL
AL | Colbert | 35674 | Colbert Fossil Plant | Tennessee Valley Authority (TVA) | COF-CA12A | 34.7317 | -87.8436 | Downgradient | 2010-04-27 | Arsenic (Total) |  | 0.0019 | mg/L | No |  | 0.01 | mg/L | MCL
AL | Colbert | 35674 | Colbert Fossil Plant | Tennessee Valley Authority (TVA) | COF-CA12A | 34.7317 | -87.8436 | Downgradient | 2010-04-27 | Barium (Total) |  | 0.056 | mg/L | No |  | 2 | mg/L | MCL
AL | Colbert | 35674 | Colbert Fossil Plant | Tennessee Valley Authority (TVA) | COF-CA12A | 34.7317 | -87.8436 | Downgradient | 2010-04-27 | Beryllium (Total) | < | 0.002 | mg/L | No |  | 0.004 | mg/L | MCL
AL | Colbert | 35674 | Colbert Fossil Plant | Tennessee Valley Authority (TVA) | COF-CA12A | 34.7317 | -87.8436 | Downgradient | 2010-04-27 | Boron (Total) | < | 0.2 | mg/L | No |  | 3 | mg/L | CHA
AL | Colbert | 35674 | Colbert Fossil Plant | Tennessee Valley Authority (TVA) | COF-CA12A | 34.7317 | -87.8436 | Downgradient | 2010-04-27 | Cadmium (Total) | < | 0.0005 | mg/L | No |  | 0.005 | mg/L | MCL
AL | Colbert | 35674 | Colbert Fossil Plant | Tennessee Valley Authority (TVA) | COF-CA12A | 34.7317 | -87.8436 | Downgradient | 2010-04-27 | Chloride (Total) |  | 1.4 | mg/L | No
AL | Colbert | 35674 | Colbert Fossil Plant | Tennessee Valley Authority (TVA) | COF-CA12A | 34.7317 | -87.8436 | Downgradient | 2010-04-27 | Chromium (Total) |  | 0.0066 | mg/L | No |  | 0.1 | mg/L | MCL
AL | Colbert | 35674 | Colbert Fossil Plant | Tennessee Valley Authority (TVA) | COF-CA12A | 34.7317 | -87.8436 | Downgradient | 2010-04-27 | Cobalt (Total) | < | 0.001 | mg/L | No |  | 0.0047 | mg/L | RSL
AL | Colbert | 35674 | Colbert Fossil Plant | Tennessee Valley Authority (TVA) | COF-CA12A | 34.7317 | -87.8436 | Downgradient | 2010-04-27 | Copper (Total) |  | 0.0039 | mg/L | No |  | 1.3 | mg/L | MCL
AL | Colbert | 35674 | Colbert Fossil Plant | Tennessee Valley Authority (TVA) | COF-CA12A | 34.7317 | -87.8436 | Downgradient | 2010-04-27 | Fluoride (Total) |  | 0.12 | mg/L | No |  | 4 | mg/L | MCL
AL | Colbert | 35674 | Colbert Fossil Plant | Tennessee Valley Authority (TVA) | COF-CA12A | 34.7317 | -87.8436 | Downgradient | 2010-04-27 | Lead (Total) |  | 0.16 | mg/L | Yes | 10.6667 | 0.015 | mg/L | MCL
AL | Colbert | 35674 | Colbert Fossil Plant | Tennessee Valley Authority (TVA) | COF-CA12A | 34.7317 | -87.8436 | Downgradient | 2010-04-27 | Lithium (Total) | < | 0.015 | mg/L | No
AL | Colbert | 35674 | Colbert Fossil Plant | Tennessee Valley Authority (TVA) | COF-CA12A | 34.7317 | -87.8436 | Downgradient | 2010-04-27 | Manganese (Total) |  | 0.032 | mg/L | No |  | 0.3 | mg/L | LHA
AL | Colbert | 35674 | Colbert Fossil Plant | Tennessee Valley Authority (TVA) | COF-CA12A | 34.7317 | -87.8436 | Downgradient | 2010-04-27 | Mercury (Total) | < | 0.0002 | mg/L | No |  | 0.002 | mg/L | MCL
AL | Colbert | 35674 | Colbert Fossil Plant | Tennessee Valley Authority (TVA) | COF-CA12A | 34.7317 | -87.8436 | Downgradient | 2010-04-27 | Molybdenum (Total) | < | 0.005 | mg/L | No |  | 0.04 | mg/L | LHA
AL | Colbert | 35674 | Colbert Fossil Plant | Tennessee Valley Authority (TVA) | COF-CA12A | 34.7317 | -87.8436 | Downgradient | 2010-04-27 | Nickel (Total) |  | 0.023 | mg/L | No |  | 0.1 | mg/L | LHA
AL | Colbert | 35674 | Colbert Fossil Plant | Tennessee Valley Authority (TVA) | COF-CA12A | 34.7317 | -87.8436 | Downgradient | 2010-04-27 | Nitrate (as N) | < | 0.1 | mg/L | No |  | 10 | mg/L | MCL
AL | Colbert | 35674 | Colbert Fossil Plant | Tennessee Valley Authority (TVA) | COF-CA12A | 34.7317 | -87.8436 | Downgradient | 2010-04-27 | Selenium (Total) | < | 0.001 | mg/L | No |  | 0.05 | mg/L | MCL
AL | Colbert | 35674 | Colbert Fossil Plant | Tennessee Valley Authority (TVA) | COF-CA12A | 34.7317 | -87.8436 | Downgradient | 2010-04-27 | Silver (Total) | < | 0.001 | mg/L | No |  | 0.1 | mg/L | MCL
AL | Colbert | 35674 | Colbert Fossil Plant | Tennessee Valley Authority (TVA) | COF-CA12A | 34.7317 | -87.8436 | Downgradient | 2010-04-27 | Strontium (Total) |  | 0.26 | mg/L | No |  | 4 | mg/L | LHA
AL | Colbert | 35674 | Colbert Fossil Plant | Tennessee Valley Authority (TVA) | COF-CA12A | 34.7317 | -87.8436 | Downgradient | 2010-04-27 | Sulfate (Total) |  | 8.8 | mg/L | No |  | 500 | mg/L | DWA
AL | Colbert | 35674 | Colbert Fossil Plant | Tennessee Valley Authority (TVA) | COF-CA12A | 34.7317 | -87.8436 | Downgradient | 2010-04-27 | Thallium (Total) | < | 0.001 | mg/L | No |  | 0.002 | mg/L | MCL
AL | Colbert | 35674 | Colbert Fossil Plant | Tennessee Valley Authority (TVA) | COF-CA12A | 34.7317 | -87.8436 | Downgradient | 2010-04-27 | Total Dissolved Solids |  | 210 | mg/L | No
AL | Colbert | 35674 | Colbert Fossil Plant | Tennessee Valley Authority (TVA) | COF-CA12A | 34.7317 | -87.8436 | Downgradient | 2010-04-27 | Vanadium (Total) | < | 0.002 | mg/L | No
AL | Colbert | 35674 | Colbert Fossil Plant | Tennessee Valley Authority (TVA) | COF-CA12A | 34.7317 | -87.8436 | Downgradient | 2010-04-27 | Zinc (Total) |  | 0.066 | mg/L | No
AL | Colbert | 35674 | Colbert Fossil Plant | Tennessee Valley Authority (TVA) | COF-CA12A | 34.7317 | -87.8436 | Downgradient | 2010-10-19 | Aluminum (Total) | < | 0.1 | mg/L | No
AL | Colbert | 35674 | Colbert Fossil Plant | Tennessee Valley Authority (TVA) | COF-CA12A | 34.7317 | -87.8436 | Downgradient | 2010-10-19 | Antimony (Total) | < | 0.001 | mg/L | No |  | 0.006 | mg/L | MCL
AL | Colbert | 35674 | Colbert Fossil Plant | Tennessee Valley Authority (TVA) | COF-CA12A | 34.7317 | -87.8436 | Downgradient | 2010-10-19 | Arsenic (Total) | < | 0.001 | mg/L | No |  | 0.01 | mg/L | MCL
AL | Colbert | 35674 | Colbert Fossil Plant | Tennessee Valley Authority (TVA) | COF-CA12A | 34.7317 | -87.8436 | Downgradient | 2010-10-19 | Barium (Total) |  | 0.032 | mg/L | No |  | 2 | mg/L | MCL
AL | Colbert | 35674 | Colbert Fossil Plant | Tennessee Valley Authority (TVA) | COF-CA12A | 34.7317 | -87.8436 | Downgradient | 2010-10-19 | Beryllium (Total) | < | 0.002 | mg/L | No |  | 0.004 | mg/L | MCL
AL | Colbert | 35674 | Colbert Fossil Plant | Tennessee Valley Authority (TVA) | COF-CA12A | 34.7317 | -87.8436 | Downgradient | 2010-10-19 | Boron (Total) | < | 0.2 | mg/L | No |  | 3 | mg/L | CHA
AL | Colbert | 35674 | Colbert Fossil Plant | Tennessee Valley Authority (TVA) | COF-CA12A | 34.7317 | -87.8436 | Downgradient | 2010-10-19 | Cadmium (Total) | < | 0.0005 | mg/L | No |  | 0.005 | mg/L | MCL
AL | Colbert | 35674 | Colbert Fossil Plant | Tennessee Valley Authority (TVA) | COF-CA12A | 34.7317 | -87.8436 | Downgradient | 2010-10-19 | Chloride (Total) |  | 1.7 | mg/L | No
AL | Colbert | 35674 | Colbert Fossil Plant | Tennessee Valley Authority (TVA) | COF-CA12A | 34.7317 | -87.8436 | Downgradient | 2010-10-19 | Chromium (Total) | < | 0.002 | mg/L | No |  | 0.1 | mg/L | MCL
AL | Colbert | 35674 | Colbert Fossil Plant | Tennessee Valley Authority (TVA) | COF-CA12A | 34.7317 | -87.8436 | Downgradient | 2010-10-19 | Cobalt (Total) | < | 0.001 | mg/L | No |  | 0.0047 | mg/L | RSL
AL | Colbert | 35674 | Colbert Fossil Plant | Tennessee Valley Authority (TVA) | COF-CA12A | 34.7317 | -87.8436 | Downgradient | 2010-10-19 | Copper (Total) | < | 0.002 | mg/L | No |  | 1.3 | mg/L | MCL
AL | Colbert | 35674 | Colbert Fossil Plant | Tennessee Valley Authority (TVA) | COF-CA12A | 34.7317 | -87.8436 | Downgradient | 2010-10-19 | Fluoride (Total) |  | 1.2 | mg/L | No |  | 4 | mg/L | MCL
AL | Colbert | 35674 | Colbert Fossil Plant | Tennessee Valley Authority (TVA) | COF-CA12A | 34.7317 | -87.8436 | Downgradient | 2010-10-19 | Lead (Total) |  | 0.003 | mg/L | No |  | 0.015 | mg/L | MCL
AL | Colbert | 35674 | Colbert Fossil Plant | Tennessee Valley Authority (TVA) | COF-CA12A | 34.7317 | -87.8436 | Downgradient | 2010-10-19 | Lithium (Total) | < | 0.015 | mg/L | No
AL | Colbert | 35674 | Colbert Fossil Plant | Tennessee Valley Authority (TVA) | COF-CA12A | 34.7317 | -87.8436 | Downgradient | 2010-10-19 | Manganese (Total) | < | 0.01 | mg/L | No |  | 0.3 | mg/L | LHA
AL | Colbert | 35674 | Colbert Fossil Plant | Tennessee Valley Authority (TVA) | COF-CA12A | 34.7317 | -87.8436 | Downgradient | 2010-10-19 | Mercury (Total) | < | 0.0002 | mg/L | No |  | 0.002 | mg/L | MCL
AL | Colbert | 35674 | Colbert Fossil Plant | Tennessee Valley Authority (TVA) | COF-CA12A | 34.7317 | -87.8436 | Downgradient | 2010-10-19 | Molybdenum (Total) | < | 0.005 | mg/L | No |  | 0.04 | mg/L | LHA
AL | Colbert | 35674 | Colbert Fossil Plant | Tennessee Valley Authority (TVA) | COF-CA12A | 34.7317 | -87.8436 | Downgradient | 2010-10-19 | Nickel (Total) |  | 0.0027 | mg/L | No |  | 0.1 | mg/L | LHA
AL | Colbert | 35674 | Colbert Fossil Plant | Tennessee Valley Authority (TVA) | COF-CA12A | 34.7317 | -87.8436 | Downgradient | 2010-10-19 | Nitrate (as N) | < | 0.1 | mg/L | No |  | 10 | mg/L | MCL
AL | Colbert | 35674 | Colbert Fossil Plant | Tennessee Valley Authority (TVA) | COF-CA12A | 34.7317 | -87.8436 | Downgradient | 2010-10-19 | Selenium (Total) | < | 0.001 | mg/L | No |  | 0.05 | mg/L | MCL
AL | Colbert | 35674 | Colbert Fossil Plant | Tennessee Valley Authority (TVA) | COF-CA12A | 34.7317 | -87.8436 | Downgradient | 2010-10-19 | Silver (Total) | < | 0.001 | mg/L | No |  | 0.1 | mg/L | MCL
AL | Colbert | 35674 | Colbert Fossil Plant | Tennessee Valley Authority (TVA) | COF-CA12A | 34.7317 | -87.8436 | Downgradient | 2010-10-19 | Strontium (Total) |  | 0.16 | mg/L | No |  | 4 | mg/L | LHA
AL | Colbert | 35674 | Colbert Fossil Plant | Tennessee Valley Authority (TVA) | COF-CA12A | 34.7317 | -87.8436 | Downgradient | 2010-10-19 | Sulfate (Total) |  | 8.6 | mg/L | No |  | 500 | mg/L | DWA
AL | Colbert | 35674 | Colbert Fossil Plant | Tennessee Valley Authority (TVA) | COF-CA12A | 34.7317 | -87.8436 | Downgradient | 2010-10-19 | Thallium (Total) | < | 0.001 | mg/L | No |  | 0.002 | mg/L | MCL
AL | Colbert | 35674 | Colbert Fossil Plant | Tennessee Valley Authority (TVA) | COF-CA12A | 34.7317 | -87.8436 | Downgradient | 2010-10-19 | Total Dissolved Solids |  | 190 | mg/L | No
AL | Colbert | 35674 | Colbert Fossil Plant | Tennessee Valley Authority (TVA) | COF-CA12A | 34.7317 | -87.8436 | Downgradient | 2010-10-19 | Vanadium (Total) | < | 0.002 | mg/L | No
AL | Colbert | 35674 | Colbert Fossil Plant | Tennessee Valley Authority (TVA) | COF-CA12A | 34.7317 | -87.8436 | Downgradient | 2010-10-19 | Zinc (Total) | < | 0.01 | mg/L | No
AL | Colbert | 35674 | Colbert Fossil Plant | Tennessee Valley Authority (TVA) | COF-CA12A | 34.7317 | -87.8436 | Downgradient | 2011-04-12 | Aluminum (Total) |  | 0.16 | mg/L | No
AL | Colbert | 35674 | Colbert Fossil Plant | Tennessee Valley Authority (TVA) | COF-CA12A | 34.7317 | -87.8436 | Downgradient | 2011-04-12 | Antimony (Total) | < | 0.001 | mg/L | No |  | 0.006 | mg/L | MCL
AL | Colbert | 35674 | Colbert Fossil Plant | Tennessee Valley Authority (TVA) | COF-CA12A | 34.7317 | -87.8436 | Downgradient | 2011-04-12 | Arsenic (Total) | < | 0.001 | mg/L | No |  | 0.01 | mg/L | MCL
AL | Colbert | 35674 | Colbert Fossil Plant | Tennessee Valley Authority (TVA) | COF-CA12A | 34.7317 | -87.8436 | Downgradient | 2011-04-12 | Barium (Total) |  | 0.034 | mg/L | No |  | 2 | mg/L | MCL
AL | Colbert | 35674 | Colbert Fossil Plant | Tennessee Valley Authority (TVA) | COF-CA12A | 34.7317 | -87.8436 | Downgradient | 2011-04-12 | Beryllium (Total) | < | 0.002 | mg/L | No |  | 0.004 | mg/L | MCL
AL | Colbert | 35674 | Colbert Fossil Plant | Tennessee Valley Authority (TVA) | COF-CA12A | 34.7317 | -87.8436 | Downgradient | 2011-04-12 | Boron (Total) | < | 0.2 | mg/L | No |  | 3 | mg/L | CHA
AL | Colbert | 35674 | Colbert Fossil Plant | Tennessee Valley Authority (TVA) | COF-CA12A | 34.7317 | -87.8436 | Downgradient | 2011-04-12 | Cadmium (Total) | < | 0.0005 | mg/L | No |  | 0.005 | mg/L | MCL
AL | Colbert | 35674 | Colbert Fossil Plant | Tennessee Valley Authority (TVA) | COF-CA12A | 34.7317 | -87.8436 | Downgradient | 2011-04-12 | Chloride (Total) |  | 1.6 | mg/L | No
AL | Colbert | 35674 | Colbert Fossil Plant | Tennessee Valley Authority (TVA) | COF-CA12A | 34.7317 | -87.8436 | Downgradient | 2011-04-12 | Chromium (Total) | < | 0.002 | mg/L | No |  | 0.1 | mg/L | MCL
AL | Colbert | 35674 | Colbert Fossil Plant | Tennessee Valley Authority (TVA) | COF-CA12A | 34.7317 | -87.8436 | Downgradient | 2011-04-12 | Cobalt (Total) | < | 0.001 | mg/L | No |  | 0.0047 | mg/L | RSL
AL | Colbert | 35674 | Colbert Fossil Plant | Tennessee Valley Authority (TVA) | COF-CA12A | 34.7317 | -87.8436 | Downgradient | 2011-04-12 | Copper (Total) | < | 0.002 | mg/L | No |  | 1.3 | mg/L | MCL
AL | Colbert | 35674 | Colbert Fossil Plant | Tennessee Valley Authority (TVA) | COF-CA12A | 34.7317 | -87.8436 | Downgradient | 2011-04-12 | Fluoride (Total) |  | 1.2 | mg/L | No |  | 4 | mg/L | MCL
AL | Colbert | 35674 | Colbert Fossil Plant | Tennessee Valley Authority (TVA) | COF-CA12A | 34.7317 | -87.8436 | Downgradient | 2011-04-12 | Lead (Total) |  | 0.008 | mg/L | No |  | 0.015 | mg/L | MCL
AL | Colbert | 35674 | Colbert Fossil Plant | Tennessee Valley Authority (TVA) | COF-CA12A | 34.7317 | -87.8436 | Downgradient | 2011-04-12 | Lithium (Total) | < | 0.015 | mg/L | No
AL | Colbert | 35674 | Colbert Fossil Plant | Tennessee Valley Authority (TVA) | COF-CA12A | 34.7317 | -87.8436 | Downgradient | 2011-04-12 | Manganese (Total) | < | 0.01 | mg/L | No |  | 0.3 | mg/L | LHA
AL | Colbert | 35674 | Colbert Fossil Plant | Tennessee Valley Authority (TVA) | COF-CA12A | 34.7317 | -87.8436 | Downgradient | 2011-04-12 | Mercury (Total) | < | 0.0002 | mg/L | No |  | 0.002 | mg/L | MCL
AL | Colbert | 35674 | Colbert Fossil Plant | Tennessee Valley Authority (TVA) | COF-CA12A | 34.7317 | -87.8436 | Downgradient | 2011-04-12 | Molybdenum (Total) | < | 0.005 | mg/L | No |  | 0.04 | mg/L | LHA
AL | Colbert | 35674 | Colbert Fossil Plant | Tennessee Valley Authority (TVA) | COF-CA12A | 34.7317 | -87.8436 | Downgradient | 2011-04-12 | Nickel (Total) |  | 0.0034 | mg/L | No |  | 0.1 | mg/L | LHA
AL | Colbert | 35674 | Colbert Fossil Plant | Tennessee Valley Authority (TVA) | COF-CA12A | 34.7317 | -87.8436 | Downgradient | 2011-04-12 | Nitrate (as N) | < | 0.1 | mg/L | No |  | 10 | mg/L | MCL
AL | Colbert | 35674 | Colbert Fossil Plant | Tennessee Valley Authority (TVA) | COF-CA12A | 34.7317 | -87.8436 | Downgradient | 2011-04-12 | Selenium (Total) | < | 0.001 | mg/L | No |  | 0.05 | mg/L | MCL
AL | Colbert | 35674 | Colbert Fossil Plant | Tennessee Valley Authority (TVA) | COF-CA12A | 34.7317 | -87.8436 | Downgradient | 2011-04-12 | Silver (Total) | < | 0.001 | mg/L | No |  | 0.1 | mg/L | MCL
AL | Colbert | 35674 | Colbert Fossil Plant | Tennessee Valley Authority (TVA) | COF-CA12A | 34.7317 | -87.8436 | Downgradient | 2011-04-12 | Strontium (Total) |  | 0.18 | mg/L | No |  | 4 | mg/L | LHA
AL | Colbert | 35674 | Colbert Fossil Plant | Tennessee Valley Authority (TVA) | COF-CA12A | 34.7317 | -87.8436 | Downgradient | 2011-04-12 | Sulfate (Total) |  | 7.8 | mg/L | No |  | 500 | mg/L | DWA
AL | Colbert | 35674 | Colbert Fossil Plant | Tennessee Valley Authority (TVA) | COF-CA12A | 34.7317 | -87.8436 | Downgradient | 2011-04-12 | Thallium (Total) | < | 0.001 | mg/L | No |  | 0.002 | mg/L | MCL
AL | Colbert | 35674 | Colbert Fossil Plant | Tennessee Valley Authority (TVA) | COF-CA12A | 34.7317 | -87.8436 | Downgradient | 2011-04-12 | Total Dissolved Solids |  | 190 | mg/L | No
AL | Colbert | 35674 | Colbert Fossil Plant | Tennessee Valley Authority (TVA) | COF-CA12A | 34.7317 | -87.8436 | Downgradient | 2011-04-12 | Vanadium (Total) | < | 0.002 | mg/L | No
AL | Colbert | 35674 | Colbert Fossil Plant | Tennessee Valley Authority (TVA) | COF-CA12A | 34.7317 | -87.8436 | Downgradient | 2011-04-12 | Zinc (Total) |  | 0.012 | mg/L | No
AL | Colbert | 35674 | Colbert Fossil Plant | Tennessee Valley Authority (TVA) | COF-CA12A | 34.7317 | -87.8436 | Downgradient | 2011-10-19 | Aluminum (Total) | < | 0.1 | mg/L | No
AL | Colbert | 35674 | Colbert Fossil Plant | Tennessee Valley Authority (TVA) | COF-CA12A | 34.7317 | -87.8436 | Downgradient | 2011-10-19 | Antimony (Total) |  | 0.0035 | mg/L | No |  | 0.006 | mg/L | MCL
AL | Colbert | 35674 | Colbert Fossil Plant | Tennessee Valley Authority (TVA) | COF-CA12A | 34.7317 | -87.8436 | Downgradient | 2011-10-19 | Arsenic (Total) |  | 0.0014 | mg/L | No |  | 0.01 | mg/L | MCL
AL | Colbert | 35674 | Colbert Fossil Plant | Tennessee Valley Authority (TVA) | COF-CA12A | 34.7317 | -87.8436 | Downgradient | 2011-10-19 | Barium (Total) |  | 0.043 | mg/L | No |  | 2 | mg/L | MCL
AL | Colbert | 35674 | Colbert Fossil Plant | Tennessee Valley Authority (TVA) | COF-CA12A | 34.7317 | -87.8436 | Downgradient | 2011-10-19 | Beryllium (Total) | < | 0.002 | mg/L | No |  | 0.004 | mg/L | MCL
AL | Colbert | 35674 | Colbert Fossil Plant | Tennessee Valley Authority (TVA) | COF-CA12A | 34.7317 | -87.8436 | Downgradient | 2011-10-19 | Boron (Total) | < | 0.2 | mg/L | No |  | 3 | mg/L | CHA
AL | Colbert | 35674 | Colbert Fossil Plant | Tennessee Valley Authority (TVA) | COF-CA12A | 34.7317 | -87.8436 | Downgradient | 2011-10-19 | Cadmium (Total) | < | 0.0005 | mg/L | No |  | 0.005 | mg/L | MCL
AL | Colbert | 35674 | Colbert Fossil Plant | Tennessee Valley Authority (TVA) | COF-CA12A | 34.7317 | -87.8436 | Downgradient | 2011-10-19 | Chloride (Total) |  | 1.6 | mg/L | No
AL | Colbert | 35674 | Colbert Fossil Plant | Tennessee Valley Authority (TVA) | COF-CA12A | 34.7317 | -87.8436 | Downgradient | 2011-10-19 | Chromium (Total) | < | 0.002 | mg/L | No |  | 0.1 | mg/L | MCL
AL | Colbert | 35674 | Colbert Fossil Plant | Tennessee Valley Authority (TVA) | COF-CA12A | 34.7317 | -87.8436 | Downgradient | 2011-10-19 | Cobalt (Total) | < | 0.001 | mg/L | No |  | 0.0047 | mg/L | RSL
AL | Colbert | 35674 | Colbert Fossil Plant | Tennessee Valley Authority (TVA) | COF-CA12A | 34.7317 | -87.8436 | Downgradient | 2011-10-19 | Copper (Total) | < | 0.002 | mg/L | No |  | 1.3 | mg/L | MCL
AL | Colbert | 35674 | Colbert Fossil Plant | Tennessee Valley Authority (TVA) | COF-CA12A | 34.7317 | -87.8436 | Downgradient | 2011-10-19 | Fluoride (Total) |  | 0.81 | mg/L | No |  | 4 | mg/L | MCL
AL | Colbert | 35674 | Colbert Fossil Plant | Tennessee Valley Authority (TVA) | COF-CA12A | 34.7317 | -87.8436 | Downgradient | 2011-10-19 | Lead (Total) |  | 0.017 | mg/L | Yes | 1.1333 | 0.015 | mg/L | MCL
AL | Colbert | 35674 | Colbert Fossil Plant | Tennessee Valley Authority (TVA) | COF-CA12A | 34.7317 | -87.8436 | Downgradient | 2011-10-19 | Lithium (Total) | < | 0.015 | mg/L | No
AL | Colbert | 35674 | Colbert Fossil Plant | Tennessee Valley Authority (TVA) | COF-CA12A | 34.7317 | -87.8436 | Downgradient | 2011-10-19 | Manganese (Total) |  | 0.018 | mg/L | No |  | 0.3 | mg/L | LHA
AL | Colbert | 35674 | Colbert Fossil Plant | Tennessee Valley Authority (TVA) | COF-CA12A | 34.7317 | -87.8436 | Downgradient | 2011-10-19 | Mercury (Total) | < | 0.0002 | mg/L | No |  | 0.002 | mg/L | MCL
AL | Colbert | 35674 | Colbert Fossil Plant | Tennessee Valley Authority (TVA) | COF-CA12A | 34.7317 | -87.8436 | Downgradient | 2011-10-19 | Molybdenum (Total) | < | 0.005 | mg/L | No |  | 0.04 | mg/L | LHA
AL | Colbert | 35674 | Colbert Fossil Plant | Tennessee Valley Authority (TVA) | COF-CA12A | 34.7317 | -87.8436 | Downgradient | 2011-10-19 | Nickel (Total) |  | 0.0053 | mg/L | No |  | 0.1 | mg/L | LHA
AL | Colbert | 35674 | Colbert Fossil Plant | Tennessee Valley Authority (TVA) | COF-CA12A | 34.7317 | -87.8436 | Downgradient | 2011-10-19 | Nitrate (as N) | < | 0.1 | mg/L | No |  | 10 | mg/L | MCL
AL | Colbert | 35674 | Colbert Fossil Plant | Tennessee Valley Authority (TVA) | COF-CA12A | 34.7317 | -87.8436 | Downgradient | 2011-10-19 | Selenium (Total) | < | 0.001 | mg/L | No |  | 0.05 | mg/L | MCL
AL | Colbert | 35674 | Colbert Fossil Plant | Tennessee Valley Authority (TVA) | COF-CA12A | 34.7317 | -87.8436 | Downgradient | 2011-10-19 | Silver (Total) | < | 0.001 | mg/L | No |  | 0.1 | mg/L | MCL
AL | Colbert | 35674 | Colbert Fossil Plant | Tennessee Valley Authority (TVA) | COF-CA12A | 34.7317 | -87.8436 | Downgradient | 2011-10-19 | Strontium (Total) |  | 0.23 | mg/L | No |  | 4 | mg/L | LHA
AL | Colbert | 35674 | Colbert Fossil Plant | Tennessee Valley Authority (TVA) | COF-CA12A | 34.7317 | -87.8436 | Downgradient | 2011-10-19 | Sulfate (Total) |  | 7.4 | mg/L | No |  | 500 | mg/L | DWA
AL | Colbert | 35674 | Colbert Fossil Plant | Tennessee Valley Authority (TVA) | COF-CA12A | 34.7317 | -87.8436 | Downgradient | 2011-10-19 | Thallium (Total) | < | 0.001 | mg/L | No |  | 0.002 | mg/L | MCL
AL | Colbert | 35674 | Colbert Fossil Plant | Tennessee Valley Authority (TVA) | COF-CA12A | 34.7317 | -87.8436 | Downgradient | 2011-10-19 | Total Dissolved Solids |  | 250 | mg/L | No
AL | Colbert | 35674 | Colbert Fossil Plant | Tennessee Valley Authority (TVA) | COF-CA12A | 34.7317 | -87.8436 | Downgradient | 2011-10-19 | Vanadium (Total) | < | 0.002 | mg/L | No
AL | Colbert | 35674 | Colbert Fossil Plant | Tennessee Valley Authority (TVA) | COF-CA12A | 34.7317 | -87.8436 | Downgradient | 2011-10-19 | Zinc (Total) |  | 0.014 | mg/L | No
AL | Colbert | 35674 | Colbert Fossil Plant | Tennessee Valley Authority (TVA) | COF-CA12A | 34.7317 | -87.8436 | Downgradient | 2012-04-11 | Aluminum (Total) | < | 0.1 | mg/L | No
AL | Colbert | 35674 | Colbert Fossil Plant | Tennessee Valley Authority (TVA) | COF-CA12A | 34.7317 | -87.8436 | Downgradient | 2012-04-11 | Antimony (Total) |  | 0.0029 | mg/L | No |  | 0.006 | mg/L | MCL
AL | Colbert | 35674 | Colbert Fossil Plant | Tennessee Valley Authority (TVA) | COF-CA12A | 34.7317 | -87.8436 | Downgradient | 2012-04-11 | Arsenic (Total) | < | 0.001 | mg/L | No |  | 0.01 | mg/L | MCL
AL | Colbert | 35674 | Colbert Fossil Plant | Tennessee Valley Authority (TVA) | COF-CA12A | 34.7317 | -87.8436 | Downgradient | 2012-04-11 | Barium (Total) |  | 0.053 | mg/L | No |  | 2 | mg/L | MCL
AL | Colbert | 35674 | Colbert Fossil Plant | Tennessee Valley Authority (TVA) | COF-CA12A | 34.7317 | -87.8436 | Downgradient | 2012-04-11 | Beryllium (Total) | < | 0.002 | mg/L | No |  | 0.004 | mg/L | MCL
AL | Colbert | 35674 | Colbert Fossil Plant | Tennessee Valley Authority (TVA) | COF-CA12A | 34.7317 | -87.8436 | Downgradient | 2012-04-11 | Boron (Total) | < | 0.2 | mg/L | No |  | 3 | mg/L | CHA
AL | Colbert | 35674 | Colbert Fossil Plant | Tennessee Valley Authority (TVA) | COF-CA12A | 34.7317 | -87.8436 | Downgradient | 2012-04-11 | Cadmium (Total) | < | 0.0005 | mg/L | No |  | 0.005 | mg/L | MCL
AL | Colbert | 35674 | Colbert Fossil Plant | Tennessee Valley Authority (TVA) | COF-CA12A | 34.7317 | -87.8436 | Downgradient | 2012-04-11 | Chloride (Total) |  | 2.3 | mg/L | No
AL | Colbert | 35674 | Colbert Fossil Plant | Tennessee Valley Authority (TVA) | COF-CA12A | 34.7317 | -87.8436 | Downgradient | 2012-04-11 | Chromium (Total) | < | 0.002 | mg/L | No |  | 0.1 | mg/L | MCL
AL | Colbert | 35674 | Colbert Fossil Plant | Tennessee Valley Authority (TVA) | COF-CA12A | 34.7317 | -87.8436 | Downgradient | 2012-04-11 | Cobalt (Total) | < | 0.001 | mg/L | No |  | 0.0047 | mg/L | RSL
AL | Colbert | 35674 | Colbert Fossil Plant | Tennessee Valley Authority (TVA) | COF-CA12A | 34.7317 | -87.8436 | Downgradient | 2012-04-11 | Copper (Total) | < | 0.002 | mg/L | No |  | 1.3 | mg/L | MCL
AL | Colbert | 35674 | Colbert Fossil Plant | Tennessee Valley Authority (TVA) | COF-CA12A | 34.7317 | -87.8436 | Downgradient | 2012-04-11 | Fluoride (Total) |  | 0.6 | mg/L | No |  | 4 | mg/L | MCL
AL | Colbert | 35674 | Colbert Fossil Plant | Tennessee Valley Authority (TVA) | COF-CA12A | 34.7317 | -87.8436 | Downgradient | 2012-04-11 | Lead (Total) |  | 0.0084 | mg/L | No |  | 0.015 | mg/L | MCL
AL | Colbert | 35674 | Colbert Fossil Plant | Tennessee Valley Authority (TVA) | COF-CA12A | 34.7317 | -87.8436 | Downgradient | 2012-04-11 | Lithium (Total) | < | 0.015 | mg/L | No
AL | Colbert | 35674 | Colbert Fossil Plant | Tennessee Valley Authority (TVA) | COF-CA12A | 34.7317 | -87.8436 | Downgradient | 2012-04-11 | Manganese (Total) |  | 0.022 | mg/L | No |  | 0.3 | mg/L | LHA
AL | Colbert | 35674 | Colbert Fossil Plant | Tennessee Valley Authority (TVA) | COF-CA12A | 34.7317 | -87.8436 | Downgradient | 2012-04-11 | Mercury (Total) | < | 0.0002 | mg/L | No |  | 0.002 | mg/L | MCL
AL | Colbert | 35674 | Colbert Fossil Plant | Tennessee Valley Authority (TVA) | COF-CA12A | 34.7317 | -87.8436 | Downgradient | 2012-04-11 | Molybdenum (Total) |  | 0.015 | mg/L | No |  | 0.04 | mg/L | LHA
AL | Colbert | 35674 | Colbert Fossil Plant | Tennessee Valley Authority (TVA) | COF-CA12A | 34.7317 | -87.8436 | Downgradient | 2012-04-11 | Nickel (Total) |  | 0.0093 | mg/L | No |  | 0.1 | mg/L | LHA
AL | Colbert | 35674 | Colbert Fossil Plant | Tennessee Valley Authority (TVA) | COF-CA12A | 34.7317 | -87.8436 | Downgradient | 2012-04-11 | Nitrate (as N) |  | 0.39 | mg/L | No |  | 10 | mg/L | MCL
AL | Colbert | 35674 | Colbert Fossil Plant | Tennessee Valley Authority (TVA) | COF-CA12A | 34.7317 | -87.8436 | Downgradient | 2012-04-11 | Selenium (Total) | < | 0.001 | mg/L | No |  | 0.05 | mg/L | MCL
AL | Colbert | 35674 | Colbert Fossil Plant | Tennessee Valley Authority (TVA) | COF-CA12A | 34.7317 | -87.8436 | Downgradient | 2012-04-11 | Silver (Total) | < | 0.001 | mg/L | No |  | 0.1 | mg/L | MCL
AL | Colbert | 35674 | Colbert Fossil Plant | Tennessee Valley Authority (TVA) | COF-CA12A | 34.7317 | -87.8436 | Downgradient | 2012-04-11 | Strontium (Total) |  | 0.24 | mg/L | No |  | 4 | mg/L | LHA
AL | Colbert | 35674 | Colbert Fossil Plant | Tennessee Valley Authority (TVA) | COF-CA12A | 34.7317 | -87.8436 | Downgradient | 2012-04-11 | Sulfate (Total) |  | 8.5 | mg/L | No |  | 500 | mg/L | DWA
AL | Colbert | 35674 | Colbert Fossil Plant | Tennessee Valley Authority (TVA) | COF-CA12A | 34.7317 | -87.8436 | Downgradient | 2012-04-11 | Thallium (Total) | < | 0.001 | mg/L | No |  | 0.002 | mg/L | MCL
AL | Colbert | 35674 | Colbert Fossil Plant | Tennessee Valley Authority (TVA) | COF-CA12A | 34.7317 | -87.8436 | Downgradient | 2012-04-11 | Total Dissolved Solids |  | 280 | mg/L | No
AL | Colbert | 35674 | Colbert Fossil Plant | Tennessee Valley Authority (TVA) | COF-CA12A | 34.7317 | -87.8436 | Downgradient | 2012-04-11 | Vanadium (Total) | < | 0.002 | mg/L | No
AL | Colbert | 35674 | Colbert Fossil Plant | Tennessee Valley Authority (TVA) | COF-CA12A | 34.7317 | -87.8436 | Downgradient | 2012-04-11 | Zinc (Total) |  | 0.013 | mg/L | No
AL | Colbert | 35674 | Colbert Fossil Plant | Tennessee Valley Authority (TVA) | COF-CA12A | 34.7317 | -87.8436 | Downgradient | 2012-10-24 | Aluminum (Total) | < | 0.1 | mg/L | No
AL | Colbert | 35674 | Colbert Fossil Plant | Tennessee Valley Authority (TVA) | COF-CA12A | 34.7317 | -87.8436 | Downgradient | 2012-10-24 | Antimony (Total) |  | 0.0055 | mg/L | No |  | 0.006 | mg/L | MCL
AL | Colbert | 35674 | Colbert Fossil Plant | Tennessee Valley Authority (TVA) | COF-CA12A | 34.7317 | -87.8436 | Downgradient | 2012-10-24 | Arsenic (Total) | < | 0.001 | mg/L | No |  | 0.01 | mg/L | MCL
AL | Colbert | 35674 | Colbert Fossil Plant | Tennessee Valley Authority (TVA) | COF-CA12A | 34.7317 | -87.8436 | Downgradient | 2012-10-24 | Barium (Total) |  | 0.034 | mg/L | No |  | 2 | mg/L | MCL
AL | Colbert | 35674 | Colbert Fossil Plant | Tennessee Valley Authority (TVA) | COF-CA12A | 34.7317 | -87.8436 | Downgradient | 2012-10-24 | Beryllium (Total) | < | 0.002 | mg/L | No |  | 0.004 | mg/L | MCL
AL | Colbert | 35674 | Colbert Fossil Plant | Tennessee Valley Authority (TVA) | COF-CA12A | 34.7317 | -87.8436 | Downgradient | 2012-10-24 | Boron (Total) | < | 0.2 | mg/L | No |  | 3 | mg/L | CHA
AL | Colbert | 35674 | Colbert Fossil Plant | Tennessee Valley Authority (TVA) | COF-CA12A | 34.7317 | -87.8436 | Downgradient | 2012-10-24 | Cadmium (Total) | < | 0.0005 | mg/L | No |  | 0.005 | mg/L | MCL
AL | Colbert | 35674 | Colbert Fossil Plant | Tennessee Valley Authority (TVA) | COF-CA12A | 34.7317 | -87.8436 | Downgradient | 2012-10-24 | Chloride (Total) |  | 3.6 | mg/L | No
AL | Colbert | 35674 | Colbert Fossil Plant | Tennessee Valley Authority (TVA) | COF-CA12A | 34.7317 | -87.8436 | Downgradient | 2012-10-24 | Chromium (Total) | < | 0.002 | mg/L | No |  | 0.1 | mg/L | MCL
AL | Colbert | 35674 | Colbert Fossil Plant | Tennessee Valley Authority (TVA) | COF-CA12A | 34.7317 | -87.8436 | Downgradient | 2012-10-24 | Cobalt (Total) | < | 0.001 | mg/L | No |  | 0.0047 | mg/L | RSL
AL | Colbert | 35674 | Colbert Fossil Plant | Tennessee Valley Authority (TVA) | COF-CA12A | 34.7317 | -87.8436 | Downgradient | 2012-10-24 | Copper (Total) |  | 0.0034 | mg/L | No |  | 1.3 | mg/L | MCL
AL | Colbert | 35674 | Colbert Fossil Plant | Tennessee Valley Authority (TVA) | COF-CA12A | 34.7317 | -87.8436 | Downgradient | 2012-10-24 | Fluoride (Total) |  | 0.73 | mg/L | No |  | 4 | mg/L | MCL
AL | Colbert | 35674 | Colbert Fossil Plant | Tennessee Valley Authority (TVA) | COF-CA12A | 34.7317 | -87.8436 | Downgradient | 2012-10-24 | Lead (Total) |  | 0.027 | mg/L | Yes | 1.8 | 0.015 | mg/L | MCL
AL | Colbert | 35674 | Colbert Fossil Plant | Tennessee Valley Authority (TVA) | COF-CA12A | 34.7317 | -87.8436 | Downgradient | 2012-10-24 | Lithium (Total) | < | 0.015 | mg/L | No
AL | Colbert | 35674 | Colbert Fossil Plant | Tennessee Valley Authority (TVA) | COF-CA12A | 34.7317 | -87.8436 | Downgradient | 2012-10-24 | Manganese (Total) | < | 0.01 | mg/L | No |  | 0.3 | mg/L | LHA
AL | Colbert | 35674 | Colbert Fossil Plant | Tennessee Valley Authority (TVA) | COF-CA12A | 34.7317 | -87.8436 | Downgradient | 2012-10-24 | Mercury (Total) | < | 0.0002 | mg/L | No |  | 0.002 | mg/L | MCL
AL | Colbert | 35674 | Colbert Fossil Plant | Tennessee Valley Authority (TVA) | COF-CA12A | 34.7317 | -87.8436 | Downgradient | 2012-10-24 | Molybdenum (Total) |  | 0.007 | mg/L | No |  | 0.04 | mg/L | LHA
AL | Colbert | 35674 | Colbert Fossil Plant | Tennessee Valley Authority (TVA) | COF-CA12A | 34.7317 | -87.8436 | Downgradient | 2012-10-24 | Nickel (Total) |  | 0.0051 | mg/L | No |  | 0.1 | mg/L | LHA
AL | Colbert | 35674 | Colbert Fossil Plant | Tennessee Valley Authority (TVA) | COF-CA12A | 34.7317 | -87.8436 | Downgradient | 2012-10-24 | Nitrate (as N) |  | 0.31 | mg/L | No |  | 10 | mg/L | MCL
AL | Colbert | 35674 | Colbert Fossil Plant | Tennessee Valley Authority (TVA) | COF-CA12A | 34.7317 | -87.8436 | Downgradient | 2012-10-24 | Selenium (Total) | < | 0.001 | mg/L | No |  | 0.05 | mg/L | MCL
AL | Colbert | 35674 | Colbert Fossil Plant | Tennessee Valley Authority (TVA) | COF-CA12A | 34.7317 | -87.8436 | Downgradient | 2012-10-24 | Silver (Total) | < | 0.001 | mg/L | No |  | 0.1 | mg/L | MCL
AL | Colbert | 35674 | Colbert Fossil Plant | Tennessee Valley Authority (TVA) | COF-CA12A | 34.7317 | -87.8436 | Downgradient | 2012-10-24 | Strontium (Total) |  | 0.17 | mg/L | No |  | 4 | mg/L | LHA
AL | Colbert | 35674 | Colbert Fossil Plant | Tennessee Valley Authority (TVA) | COF-CA12A | 34.7317 | -87.8436 | Downgradient | 2012-10-24 | Sulfate (Total) |  | 8.9 | mg/L | No |  | 500 | mg/L | DWA
AL | Colbert | 35674 | Colbert Fossil Plant | Tennessee Valley Authority (TVA) | COF-CA12A | 34.7317 | -87.8436 | Downgradient | 2012-10-24 | Thallium (Total) | < | 0.001 | mg/L | No |  | 0.002 | mg/L | MCL
AL | Colbert | 35674 | Colbert Fossil Plant | Tennessee Valley Authority (TVA) | COF-CA12A | 34.7317 | -87.8436 | Downgradient | 2012-10-24 | Total Dissolved Solids |  | 280 | mg/L | No
AL | Colbert | 35674 | Colbert Fossil Plant | Tennessee Valley Authority (TVA) | COF-CA12A | 34.7317 | -87.8436 | Downgradient | 2012-10-24 | Vanadium (Total) | < | 0.002 | mg/L | No
AL | Colbert | 35674 | Colbert Fossil Plant | Tennessee Valley Authority (TVA) | COF-CA12A | 34.7317 | -87.8436 | Downgradient | 2012-10-24 | Zinc (Total) |  | 0.018 | mg/L | No
AL | Colbert | 35674 | Colbert Fossil Plant | Tennessee Valley Authority (TVA) | COF-CA12A | 34.7317 | -87.8436 | Downgradient | 2013-04-09 | Aluminum (Total) | < | 0.1 | mg/L | No
AL | Colbert | 35674 | Colbert Fossil Plant | Tennessee Valley Authority (TVA) | COF-CA12A | 34.7317 | -87.8436 | Downgradient | 2013-04-09 | Antimony (Total) |  | 0.0035 | mg/L | No |  | 0.006 | mg/L | MCL
AL | Colbert | 35674 | Colbert Fossil Plant | Tennessee Valley Authority (TVA) | COF-CA12A | 34.7317 | -87.8436 | Downgradient | 2013-04-09 | Arsenic (Total) | < | 0.001 | mg/L | No |  | 0.01 | mg/L | MCL
AL | Colbert | 35674 | Colbert Fossil Plant | Tennessee Valley Authority (TVA) | COF-CA12A | 34.7317 | -87.8436 | Downgradient | 2013-04-09 | Boron (Total) | < | 0.2 | mg/L | No |  | 3 | mg/L | CHA
AL | Colbert | 35674 | Colbert Fossil Plant | Tennessee Valley Authority (TVA) | COF-CA12A | 34.7317 | -87.8436 | Downgradient | 2013-04-09 | Chromium (Total) | < | 0.002 | mg/L | No |  | 0.1 | mg/L | MCL
AL | Colbert | 35674 | Colbert Fossil Plant | Tennessee Valley Authority (TVA) | COF-CA12A | 34.7317 | -87.8436 | Downgradient | 2013-04-09 | Copper (Total) |  | 0.0028 | mg/L | No |  | 1.3 | mg/L | MCL
AL | Colbert | 35674 | Colbert Fossil Plant | Tennessee Valley Authority (TVA) | COF-CA12A | 34.7317 | -87.8436 | Downgradient | 2013-04-09 | Lead (Total) |  | 0.012 | mg/L | No |  | 0.015 | mg/L | MCL
AL | Colbert | 35674 | Colbert Fossil Plant | Tennessee Valley Authority (TVA) | COF-CA12A | 34.7317 | -87.8436 | Downgradient | 2013-04-09 | Lithium (Total) | < | 0.015 | mg/L | No
AL | Colbert | 35674 | Colbert Fossil Plant | Tennessee Valley Authority (TVA) | COF-CA12A | 34.7317 | -87.8436 | Downgradient | 2013-04-09 | Manganese (Total) | < | 0.01 | mg/L | No |  | 0.3 | mg/L | LHA
AL | Colbert | 35674 | Colbert Fossil Plant | Tennessee Valley Authority (TVA) | COF-CA12A | 34.7317 | -87.8436 | Downgradient | 2013-04-09 | Molybdenum (Total) | < | 0.002 | mg/L | No |  | 0.04 | mg/L | LHA
AL | Colbert | 35674 | Colbert Fossil Plant | Tennessee Valley Authority (TVA) | COF-CA12A | 34.7317 | -87.8436 | Downgradient | 2013-04-09 | Nitrate (as N) |  | 0.34 | mg/L | No |  | 10 | mg/L | MCL
AL | Colbert | 35674 | Colbert Fossil Plant | Tennessee Valley Authority (TVA) | COF-CA12A | 34.7317 | -87.8436 | Downgradient | 2013-04-09 | Strontium (Total) |  | 0.17 | mg/L | No |  | 4 | mg/L | LHA
AL | Colbert | 35674 | Colbert Fossil Plant | Tennessee Valley Authority (TVA) | COF-CA12A | 34.7317 | -87.8436 | Downgradient | 2013-04-09 | Sulfate (Total) |  | 7.6 | mg/L | No |  | 500 | mg/L | DWA
AL | Colbert | 35674 | Colbert Fossil Plant | Tennessee Valley Authority (TVA) | COF-CA12A | 34.7317 | -87.8436 | Downgradient | 2013-04-09 | Vanadium (Total) | < | 0.002 | mg/L | No
AL | Colbert | 35674 | Colbert Fossil Plant | Tennessee Valley Authority (TVA) | COF-CA12A | 34.7317 | -87.8436 | Downgradient | 2013-04-09 | Zinc (Total) | < | 0.01 | mg/L | No
AL | Colbert | 35674 | Colbert Fossil Plant | Tennessee Valley Authority (TVA) | COF-CA16 | 34.7292 | -87.8403 | Downgradient | 2010-04-26 | Aluminum (Total) | < | 0.1 | mg/L | No
AL | Colbert | 35674 | Colbert Fossil Plant | Tennessee Valley Authority (TVA) | COF-CA16 | 34.7292 | -87.8403 | Downgradient | 2010-04-26 | Antimony (Total) | < | 0.001 | mg/L | No |  | 0.006 | mg/L | MCL
AL | Colbert | 35674 | Colbert Fossil Plant | Tennessee Valley Authority (TVA) | COF-CA16 | 34.7292 | -87.8403 | Downgradient | 2010-04-26 | Arsenic (Total) | < | 0.001 | mg/L | No |  | 0.01 | mg/L | MCL
AL | Colbert | 35674 | Colbert Fossil Plant | Tennessee Valley Authority (TVA) | COF-CA16 | 34.7292 | -87.8403 | Downgradient | 2010-04-26 | Barium (Total) |  | 0.026 | mg/L | No |  | 2 | mg/L | MCL
AL | Colbert | 35674 | Colbert Fossil Plant | Tennessee Valley Authority (TVA) | COF-CA16 | 34.7292 | -87.8403 | Downgradient | 2010-04-26 | Beryllium (Total) | < | 0.002 | mg/L | No |  | 0.004 | mg/L | MCL
AL | Colbert | 35674 | Colbert Fossil Plant | Tennessee Valley Authority (TVA) | COF-CA16 | 34.7292 | -87.8403 | Downgradient | 2010-04-26 | Boron (Total) |  | 0.21 | mg/L | No |  | 3 | mg/L | CHA
AL | Colbert | 35674 | Colbert Fossil Plant | Tennessee Valley Authority (TVA) | COF-CA16 | 34.7292 | -87.8403 | Downgradient | 2010-04-26 | Cadmium (Total) | < | 0.0005 | mg/L | No |  | 0.005 | mg/L | MCL
AL | Colbert | 35674 | Colbert Fossil Plant | Tennessee Valley Authority (TVA) | COF-CA16 | 34.7292 | -87.8403 | Downgradient | 2010-04-26 | Chloride (Total) |  | 4.4 | mg/L | No
AL | Colbert | 35674 | Colbert Fossil Plant | Tennessee Valley Authority (TVA) | COF-CA16 | 34.7292 | -87.8403 | Downgradient | 2010-04-26 | Chromium (Total) | < | 0.002 | mg/L | No |  | 0.1 | mg/L | MCL
AL | Colbert | 35674 | Colbert Fossil Plant | Tennessee Valley Authority (TVA) | COF-CA16 | 34.7292 | -87.8403 | Downgradient | 2010-04-26 | Cobalt (Total) | < | 0.001 | mg/L | No |  | 0.0047 | mg/L | RSL
AL | Colbert | 35674 | Colbert Fossil Plant | Tennessee Valley Authority (TVA) | COF-CA16 | 34.7292 | -87.8403 | Downgradient | 2010-04-26 | Copper (Total) | < | 0.002 | mg/L | No |  | 1.3 | mg/L | MCL
AL | Colbert | 35674 | Colbert Fossil Plant | Tennessee Valley Authority (TVA) | COF-CA16 | 34.7292 | -87.8403 | Downgradient | 2010-04-26 | Fluoride (Total) | < | 0.1 | mg/L | No |  | 4 | mg/L | MCL
AL | Colbert | 35674 | Colbert Fossil Plant | Tennessee Valley Authority (TVA) | COF-CA16 | 34.7292 | -87.8403 | Downgradient | 2010-04-26 | Lead (Total) | < | 0.001 | mg/L | No |  | 0.015 | mg/L | MCL
AL | Colbert | 35674 | Colbert Fossil Plant | Tennessee Valley Authority (TVA) | COF-CA16 | 34.7292 | -87.8403 | Downgradient | 2010-04-26 | Lithium (Total) | < | 0.015 | mg/L | No
AL | Colbert | 35674 | Colbert Fossil Plant | Tennessee Valley Authority (TVA) | COF-CA16 | 34.7292 | -87.8403 | Downgradient | 2010-04-26 | Manganese (Total) | < | 0.01 | mg/L | No |  | 0.3 | mg/L | LHA
AL | Colbert | 35674 | Colbert Fossil Plant | Tennessee Valley Authority (TVA) | COF-CA16 | 34.7292 | -87.8403 | Downgradient | 2010-04-26 | Mercury (Total) | < | 0.0002 | mg/L | No |  | 0.002 | mg/L | MCL
AL | Colbert | 35674 | Colbert Fossil Plant | Tennessee Valley Authority (TVA) | COF-CA16 | 34.7292 | -87.8403 | Downgradient | 2010-04-26 | Molybdenum (Total) | < | 0.005 | mg/L | No |  | 0.04 | mg/L | LHA
AL | Colbert | 35674 | Colbert Fossil Plant | Tennessee Valley Authority (TVA) | COF-CA16 | 34.7292 | -87.8403 | Downgradient | 2010-04-26 | Nickel (Total) |  | 0.0028 | mg/L | No |  | 0.1 | mg/L | LHA
AL | Colbert | 35674 | Colbert Fossil Plant | Tennessee Valley Authority (TVA) | COF-CA16 | 34.7292 | -87.8403 | Downgradient | 2010-04-26 | Nitrate (as N) |  | 2.7 | mg/L | No |  | 10 | mg/L | MCL
AL | Colbert | 35674 | Colbert Fossil Plant | Tennessee Valley Authority (TVA) | COF-CA16 | 34.7292 | -87.8403 | Downgradient | 2010-04-26 | Selenium (Total) |  | 0.0032 | mg/L | No |  | 0.05 | mg/L | MCL
AL | Colbert | 35674 | Colbert Fossil Plant | Tennessee Valley Authority (TVA) | COF-CA16 | 34.7292 | -87.8403 | Downgradient | 2010-04-26 | Silver (Total) | < | 0.001 | mg/L | No |  | 0.1 | mg/L | MCL
AL | Colbert | 35674 | Colbert Fossil Plant | Tennessee Valley Authority (TVA) | COF-CA16 | 34.7292 | -87.8403 | Downgradient | 2010-04-26 | Strontium (Total) |  | 0.12 | mg/L | No |  | 4 | mg/L | LHA
AL | Colbert | 35674 | Colbert Fossil Plant | Tennessee Valley Authority (TVA) | COF-CA16 | 34.7292 | -87.8403 | Downgradient | 2010-04-26 | Sulfate (Total) |  | 32 | mg/L | No |  | 500 | mg/L | DWA
AL | Colbert | 35674 | Colbert Fossil Plant | Tennessee Valley Authority (TVA) | COF-CA16 | 34.7292 | -87.8403 | Downgradient | 2010-04-26 | Thallium (Total) | < | 0.001 | mg/L | No |  | 0.002 | mg/L | MCL
AL | Colbert | 35674 | Colbert Fossil Plant | Tennessee Valley Authority (TVA) | COF-CA16 | 34.7292 | -87.8403 | Downgradient | 2010-04-26 | Total Dissolved Solids |  | 330 | mg/L | No
AL | Colbert | 35674 | Colbert Fossil Plant | Tennessee Valley Authority (TVA) | COF-CA16 | 34.7292 | -87.8403 | Downgradient | 2010-04-26 | Vanadium (Total) | < | 0.002 | mg/L | No
AL | Colbert | 35674 | Colbert Fossil Plant | Tennessee Valley Authority (TVA) | COF-CA16 | 34.7292 | -87.8403 | Downgradient | 2010-04-26 | Zinc (Total) | < | 0.01 | mg/L | No
AL | Colbert | 35674 | Colbert Fossil Plant | Tennessee Valley Authority (TVA) | COF-CA16 | 34.7292 | -87.8403 | Downgradient | 2010-10-19 | Aluminum (Total) | < | 0.1 | mg/L | No
AL | Colbert | 35674 | Colbert Fossil Plant | Tennessee Valley Authority (TVA) | COF-CA16 | 34.7292 | -87.8403 | Downgradient | 2010-10-19 | Antimony (Total) | < | 0.001 | mg/L | No |  | 0.006 | mg/L | MCL
AL | Colbert | 35674 | Colbert Fossil Plant | Tennessee Valley Authority (TVA) | COF-CA16 | 34.7292 | -87.8403 | Downgradient | 2010-10-19 | Arsenic (Total) | < | 0.001 | mg/L | No |  | 0.01 | mg/L | MCL
AL | Colbert | 35674 | Colbert Fossil Plant | Tennessee Valley Authority (TVA) | COF-CA16 | 34.7292 | -87.8403 | Downgradient | 2010-10-19 | Barium (Total) |  | 0.037 | mg/L | No |  | 2 | mg/L | MCL
AL | Colbert | 35674 | Colbert Fossil Plant | Tennessee Valley Authority (TVA) | COF-CA16 | 34.7292 | -87.8403 | Downgradient | 2010-10-19 | Beryllium (Total) | < | 0.002 | mg/L | No |  | 0.004 | mg/L | MCL
AL | Colbert | 35674 | Colbert Fossil Plant | Tennessee Valley Authority (TVA) | COF-CA16 | 34.7292 | -87.8403 | Downgradient | 2010-10-19 | Boron (Total) |  | 1.1 | mg/L | No |  | 3 | mg/L | CHA
AL | Colbert | 35674 | Colbert Fossil Plant | Tennessee Valley Authority (TVA) | COF-CA16 | 34.7292 | -87.8403 | Downgradient | 2010-10-19 | Cadmium (Total) | < | 0.0005 | mg/L | No |  | 0.005 | mg/L | MCL
AL | Colbert | 35674 | Colbert Fossil Plant | Tennessee Valley Authority (TVA) | COF-CA16 | 34.7292 | -87.8403 | Downgradient | 2010-10-19 | Chloride (Total) |  | 6.6 | mg/L | No
AL | Colbert | 35674 | Colbert Fossil Plant | Tennessee Valley Authority (TVA) | COF-CA16 | 34.7292 | -87.8403 | Downgradient | 2010-10-19 | Chromium (Total) | < | 0.002 | mg/L | No |  | 0.1 | mg/L | MCL
AL | Colbert | 35674 | Colbert Fossil Plant | Tennessee Valley Authority (TVA) | COF-CA16 | 34.7292 | -87.8403 | Downgradient | 2010-10-19 | Cobalt (Total) | < | 0.001 | mg/L | No |  | 0.0047 | mg/L | RSL
AL | Colbert | 35674 | Colbert Fossil Plant | Tennessee Valley Authority (TVA) | COF-CA16 | 34.7292 | -87.8403 | Downgradient | 2010-10-19 | Copper (Total) | < | 0.002 | mg/L | No |  | 1.3 | mg/L | MCL
AL | Colbert | 35674 | Colbert Fossil Plant | Tennessee Valley Authority (TVA) | COF-CA16 | 34.7292 | -87.8403 | Downgradient | 2010-10-19 | Fluoride (Total) | < | 0.1 | mg/L | No |  | 4 | mg/L | MCL
AL | Colbert | 35674 | Colbert Fossil Plant | Tennessee Valley Authority (TVA) | COF-CA16 | 34.7292 | -87.8403 | Downgradient | 2010-10-19 | Lead (Total) | < | 0.001 | mg/L | No |  | 0.015 | mg/L | MCL
AL | Colbert | 35674 | Colbert Fossil Plant | Tennessee Valley Authority (TVA) | COF-CA16 | 34.7292 | -87.8403 | Downgradient | 2010-10-19 | Lithium (Total) | < | 0.015 | mg/L | No
AL | Colbert | 35674 | Colbert Fossil Plant | Tennessee Valley Authority (TVA) | COF-CA16 | 34.7292 | -87.8403 | Downgradient | 2010-10-19 | Manganese (Total) | < | 0.01 | mg/L | No |  | 0.3 | mg/L | LHA
AL | Colbert | 35674 | Colbert Fossil Plant | Tennessee Valley Authority (TVA) | COF-CA16 | 34.7292 | -87.8403 | Downgradient | 2010-10-19 | Mercury (Total) | < | 0.0002 | mg/L | No |  | 0.002 | mg/L | MCL
AL | Colbert | 35674 | Colbert Fossil Plant | Tennessee Valley Authority (TVA) | COF-CA16 | 34.7292 | -87.8403 | Downgradient | 2010-10-19 | Molybdenum (Total) | < | 0.005 | mg/L | No |  | 0.04 | mg/L | LHA
AL | Colbert | 35674 | Colbert Fossil Plant | Tennessee Valley Authority (TVA) | COF-CA16 | 34.7292 | -87.8403 | Downgradient | 2010-10-19 | Nickel (Total) |  | 0.0056 | mg/L | No |  | 0.1 | mg/L | LHA
AL | Colbert | 35674 | Colbert Fossil Plant | Tennessee Valley Authority (TVA) | COF-CA16 | 34.7292 | -87.8403 | Downgradient | 2010-10-19 | Nitrate (as N) |  | 2.2 | mg/L | No |  | 10 | mg/L | MCL
AL | Colbert | 35674 | Colbert Fossil Plant | Tennessee Valley Authority (TVA) | COF-CA16 | 34.7292 | -87.8403 | Downgradient | 2010-10-19 | Selenium (Total) | < | 0.001 | mg/L | No |  | 0.05 | mg/L | MCL
AL | Colbert | 35674 | Colbert Fossil Plant | Tennessee Valley Authority (TVA) | COF-CA16 | 34.7292 | -87.8403 | Downgradient | 2010-10-19 | Silver (Total) | < | 0.001 | mg/L | No |  | 0.1 | mg/L | MCL
AL | Colbert | 35674 | Colbert Fossil Plant | Tennessee Valley Authority (TVA) | COF-CA16 | 34.7292 | -87.8403 | Downgradient | 2010-10-19 | Strontium (Total) |  | 0.18 | mg/L | No |  | 4 | mg/L | LHA
AL | Colbert | 35674 | Colbert Fossil Plant | Tennessee Valley Authority (TVA) | COF-CA16 | 34.7292 | -87.8403 | Downgradient | 2010-10-19 | Sulfate (Total) |  | 120 | mg/L | No |  | 500 | mg/L | DWA
AL | Colbert | 35674 | Colbert Fossil Plant | Tennessee Valley Authority (TVA) | COF-CA16 | 34.7292 | -87.8403 | Downgradient | 2010-10-19 | Thallium (Total) | < | 0.001 | mg/L | No |  | 0.002 | mg/L | MCL
AL | Colbert | 35674 | Colbert Fossil Plant | Tennessee Valley Authority (TVA) | COF-CA16 | 34.7292 | -87.8403 | Downgradient | 2010-10-19 | Total Dissolved Solids |  | 500 | mg/L | No
AL | Colbert | 35674 | Colbert Fossil Plant | Tennessee Valley Authority (TVA) | COF-CA16 | 34.7292 | -87.8403 | Downgradient | 2010-10-19 | Vanadium (Total) | < | 0.002 | mg/L | No
AL | Colbert | 35674 | Colbert Fossil Plant | Tennessee Valley Authority (TVA) | COF-CA16 | 34.7292 | -87.8403 | Downgradient | 2010-10-19 | Zinc (Total) | < | 0.01 | mg/L | No
AL | Colbert | 35674 | Colbert Fossil Plant | Tennessee Valley Authority (TVA) | COF-CA16 | 34.7292 | -87.8403 | Downgradient | 2011-04-12 | Aluminum (Total) | < | 0.1 | mg/L | No
AL | Colbert | 35674 | Colbert Fossil Plant | Tennessee Valley Authority (TVA) | COF-CA16 | 34.7292 | -87.8403 | Downgradient | 2011-04-12 | Antimony (Total) | < | 0.001 | mg/L | No |  | 0.006 | mg/L | MCL
AL | Colbert | 35674 | Colbert Fossil Plant | Tennessee Valley Authority (TVA) | COF-CA16 | 34.7292 | -87.8403 | Downgradient | 2011-04-12 | Arsenic (Total) | < | 0.001 | mg/L | No |  | 0.01 | mg/L | MCL
AL | Colbert | 35674 | Colbert Fossil Plant | Tennessee Valley Authority (TVA) | COF-CA16 | 34.7292 | -87.8403 | Downgradient | 2011-04-12 | Barium (Total) |  | 0.022 | mg/L | No |  | 2 | mg/L | MCL
AL | Colbert | 35674 | Colbert Fossil Plant | Tennessee Valley Authority (TVA) | COF-CA16 | 34.7292 | -87.8403 | Downgradient | 2011-04-12 | Beryllium (Total) | < | 0.002 | mg/L | No |  | 0.004 | mg/L | MCL
AL | Colbert | 35674 | Colbert Fossil Plant | Tennessee Valley Authority (TVA) | COF-CA16 | 34.7292 | -87.8403 | Downgradient | 2011-04-12 | Boron (Total) | < | 0.2 | mg/L | No |  | 3 | mg/L | CHA
AL | Colbert | 35674 | Colbert Fossil Plant | Tennessee Valley Authority (TVA) | COF-CA16 | 34.7292 | -87.8403 | Downgradient | 2011-04-12 | Cadmium (Total) | < | 0.0005 | mg/L | No |  | 0.005 | mg/L | MCL
AL | Colbert | 35674 | Colbert Fossil Plant | Tennessee Valley Authority (TVA) | COF-CA16 | 34.7292 | -87.8403 | Downgradient | 2011-04-12 | Chloride (Total) |  | 4.7 | mg/L | No
AL | Colbert | 35674 | Colbert Fossil Plant | Tennessee Valley Authority (TVA) | COF-CA16 | 34.7292 | -87.8403 | Downgradient | 2011-04-12 | Chromium (Total) |  | 0.0047 | mg/L | No |  | 0.1 | mg/L | MCL
AL | Colbert | 35674 | Colbert Fossil Plant | Tennessee Valley Authority (TVA) | COF-CA16 | 34.7292 | -87.8403 | Downgradient | 2011-04-12 | Cobalt (Total) | < | 0.001 | mg/L | No |  | 0.0047 | mg/L | RSL
AL | Colbert | 35674 | Colbert Fossil Plant | Tennessee Valley Authority (TVA) | COF-CA16 | 34.7292 | -87.8403 | Downgradient | 2011-04-12 | Copper (Total) | < | 0.002 | mg/L | No |  | 1.3 | mg/L | MCL
AL | Colbert | 35674 | Colbert Fossil Plant | Tennessee Valley Authority (TVA) | COF-CA16 | 34.7292 | -87.8403 | Downgradient | 2011-04-12 | Fluoride (Total) | < | 0.1 | mg/L | No |  | 4 | mg/L | MCL
AL | Colbert | 35674 | Colbert Fossil Plant | Tennessee Valley Authority (TVA) | COF-CA16 | 34.7292 | -87.8403 | Downgradient | 2011-04-12 | Lead (Total) | < | 0.001 | mg/L | No |  | 0.015 | mg/L | MCL
AL | Colbert | 35674 | Colbert Fossil Plant | Tennessee Valley Authority (TVA) | COF-CA16 | 34.7292 | -87.8403 | Downgradient | 2011-04-12 | Lithium (Total) | < | 0.015 | mg/L | No
AL | Colbert | 35674 | Colbert Fossil Plant | Tennessee Valley Authority (TVA) | COF-CA16 | 34.7292 | -87.8403 | Downgradient | 2011-04-12 | Manganese (Total) | < | 0.01 | mg/L | No |  | 0.3 | mg/L | LHA
AL | Colbert | 35674 | Colbert Fossil Plant | Tennessee Valley Authority (TVA) | COF-CA16 | 34.7292 | -87.8403 | Downgradient | 2011-04-12 | Mercury (Total) | < | 0.0002 | mg/L | No |  | 0.002 | mg/L | MCL
AL | Colbert | 35674 | Colbert Fossil Plant | Tennessee Valley Authority (TVA) | COF-CA16 | 34.7292 | -87.8403 | Downgradient | 2011-04-12 | Molybdenum (Total) | < | 0.005 | mg/L | No |  | 0.04 | mg/L | LHA
AL | Colbert | 35674 | Colbert Fossil Plant | Tennessee Valley Authority (TVA) | COF-CA16 | 34.7292 | -87.8403 | Downgradient | 2011-04-12 | Nickel (Total) | < | 0.001 | mg/L | No |  | 0.1 | mg/L | LHA
AL | Colbert | 35674 | Colbert Fossil Plant | Tennessee Valley Authority (TVA) | COF-CA16 | 34.7292 | -87.8403 | Downgradient | 2011-04-12 | Nitrate (as N) |  | 1.7 | mg/L | No |  | 10 | mg/L | MCL
AL | Colbert | 35674 | Colbert Fossil Plant | Tennessee Valley Authority (TVA) | COF-CA16 | 34.7292 | -87.8403 | Downgradient | 2011-04-12 | Selenium (Total) | < | 0.001 | mg/L | No |  | 0.05 | mg/L | MCL
AL | Colbert | 35674 | Colbert Fossil Plant | Tennessee Valley Authority (TVA) | COF-CA16 | 34.7292 | -87.8403 | Downgradient | 2011-04-12 | Silver (Total) | < | 0.001 | mg/L | No |  | 0.1 | mg/L | MCL
AL | Colbert | 35674 | Colbert Fossil Plant | Tennessee Valley Authority (TVA) | COF-CA16 | 34.7292 | -87.8403 | Downgradient | 2011-04-12 | Strontium (Total) |  | 0.097 | mg/L | No |  | 4 | mg/L | LHA
AL | Colbert | 35674 | Colbert Fossil Plant | Tennessee Valley Authority (TVA) | COF-CA16 | 34.7292 | -87.8403 | Downgradient | 2011-04-12 | Sulfate (Total) |  | 12 | mg/L | No |  | 500 | mg/L | DWA
AL | Colbert | 35674 | Colbert Fossil Plant | Tennessee Valley Authority (TVA) | COF-CA16 | 34.7292 | -87.8403 | Downgradient | 2011-04-12 | Thallium (Total) | < | 0.001 | mg/L | No |  | 0.002 | mg/L | MCL
AL | Colbert | 35674 | Colbert Fossil Plant | Tennessee Valley Authority (TVA) | COF-CA16 | 34.7292 | -87.8403 | Downgradient | 2011-04-12 | Total Dissolved Solids |  | 310 | mg/L | No
AL | Colbert | 35674 | Colbert Fossil Plant | Tennessee Valley Authority (TVA) | COF-CA16 | 34.7292 | -87.8403 | Downgradient | 2011-04-12 | Vanadium (Total) | < | 0.002 | mg/L | No
AL | Colbert | 35674 | Colbert Fossil Plant | Tennessee Valley Authority (TVA) | COF-CA16 | 34.7292 | -87.8403 | Downgradient | 2011-04-12 | Zinc (Total) |  | 0.01 | mg/L | No
AL | Colbert | 35674 | Colbert Fossil Plant | Tennessee Valley Authority (TVA) | COF-CA16 | 34.7292 | -87.8403 | Downgradient | 2011-10-18 | Aluminum (Total) | < | 0.1 | mg/L | No
AL | Colbert | 35674 | Colbert Fossil Plant | Tennessee Valley Authority (TVA) | COF-CA16 | 34.7292 | -87.8403 | Downgradient | 2011-10-18 | Antimony (Total) | < | 0.001 | mg/L | No |  | 0.006 | mg/L | MCL
AL | Colbert | 35674 | Colbert Fossil Plant | Tennessee Valley Authority (TVA) | COF-CA16 | 34.7292 | -87.8403 | Downgradient | 2011-10-18 | Arsenic (Total) |  | 0.0016 | mg/L | No |  | 0.01 | mg/L | MCL
AL | Colbert | 35674 | Colbert Fossil Plant | Tennessee Valley Authority (TVA) | COF-CA16 | 34.7292 | -87.8403 | Downgradient | 2011-10-18 | Barium (Total) |  | 0.033 | mg/L | No |  | 2 | mg/L | MCL
AL | Colbert | 35674 | Colbert Fossil Plant | Tennessee Valley Authority (TVA) | COF-CA16 | 34.7292 | -87.8403 | Downgradient | 2011-10-18 | Beryllium (Total) | < | 0.002 | mg/L | No |  | 0.004 | mg/L | MCL
AL | Colbert | 35674 | Colbert Fossil Plant | Tennessee Valley Authority (TVA) | COF-CA16 | 34.7292 | -87.8403 | Downgradient | 2011-10-18 | Boron (Total) |  | 0.69 | mg/L | No |  | 3 | mg/L | CHA
AL | Colbert | 35674 | Colbert Fossil Plant | Tennessee Valley Authority (TVA) | COF-CA16 | 34.7292 | -87.8403 | Downgradient | 2011-10-18 | Cadmium (Total) | < | 0.0005 | mg/L | No |  | 0.005 | mg/L | MCL
AL | Colbert | 35674 | Colbert Fossil Plant | Tennessee Valley Authority (TVA) | COF-CA16 | 34.7292 | -87.8403 | Downgradient | 2011-10-18 | Chloride (Total) |  | 6.5 | mg/L | No
AL | Colbert | 35674 | Colbert Fossil Plant | Tennessee Valley Authority (TVA) | COF-CA16 | 34.7292 | -87.8403 | Downgradient | 2011-10-18 | Chromium (Total) | < | 0.002 | mg/L | No |  | 0.1 | mg/L | MCL
AL | Colbert | 35674 | Colbert Fossil Plant | Tennessee Valley Authority (TVA) | COF-CA16 | 34.7292 | -87.8403 | Downgradient | 2011-10-18 | Cobalt (Total) | < | 0.001 | mg/L | No |  | 0.0047 | mg/L | RSL
AL | Colbert | 35674 | Colbert Fossil Plant | Tennessee Valley Authority (TVA) | COF-CA16 | 34.7292 | -87.8403 | Downgradient | 2011-10-18 | Copper (Total) | < | 0.002 | mg/L | No |  | 1.3 | mg/L | MCL
AL | Colbert | 35674 | Colbert Fossil Plant | Tennessee Valley Authority (TVA) | COF-CA16 | 34.7292 | -87.8403 | Downgradient | 2011-10-18 | Fluoride (Total) | < | 0.1 | mg/L | No |  | 4 | mg/L | MCL
AL | Colbert | 35674 | Colbert Fossil Plant | Tennessee Valley Authority (TVA) | COF-CA16 | 34.7292 | -87.8403 | Downgradient | 2011-10-18 | Lead (Total) | < | 0.001 | mg/L | No |  | 0.015 | mg/L | MCL
AL | Colbert | 35674 | Colbert Fossil Plant | Tennessee Valley Authority (TVA) | COF-CA16 | 34.7292 | -87.8403 | Downgradient | 2011-10-18 | Lithium (Total) | < | 0.015 | mg/L | No
AL | Colbert | 35674 | Colbert Fossil Plant | Tennessee Valley Authority (TVA) | COF-CA16 | 34.7292 | -87.8403 | Downgradient | 2011-10-18 | Manganese (Total) | < | 0.01 | mg/L | No |  | 0.3 | mg/L | LHA
AL | Colbert | 35674 | Colbert Fossil Plant | Tennessee Valley Authority (TVA) | COF-CA16 | 34.7292 | -87.8403 | Downgradient | 2011-10-18 | Mercury (Total) | < | 0.0002 | mg/L | No |  | 0.002 | mg/L | MCL
AL | Colbert | 35674 | Colbert Fossil Plant | Tennessee Valley Authority (TVA) | COF-CA16 | 34.7292 | -87.8403 | Downgradient | 2011-10-18 | Molybdenum (Total) |  | 0.0074 | mg/L | No |  | 0.04 | mg/L | LHA
AL | Colbert | 35674 | Colbert Fossil Plant | Tennessee Valley Authority (TVA) | COF-CA16 | 34.7292 | -87.8403 | Downgradient | 2011-10-18 | Nickel (Total) |  | 0.0028 | mg/L | No |  | 0.1 | mg/L | LHA
AL | Colbert | 35674 | Colbert Fossil Plant | Tennessee Valley Authority (TVA) | COF-CA16 | 34.7292 | -87.8403 | Downgradient | 2011-10-18 | Nitrate (as N) |  | 1.8 | mg/L | No |  | 10 | mg/L | MCL
AL | Colbert | 35674 | Colbert Fossil Plant | Tennessee Valley Authority (TVA) | COF-CA16 | 34.7292 | -87.8403 | Downgradient | 2011-10-18 | Selenium (Total) |  | 0.001 | mg/L | No |  | 0.05 | mg/L | MCL
AL | Colbert | 35674 | Colbert Fossil Plant | Tennessee Valley Authority (TVA) | COF-CA16 | 34.7292 | -87.8403 | Downgradient | 2011-10-18 | Silver (Total) | < | 0.001 | mg/L | No |  | 0.1 | mg/L | MCL
AL | Colbert | 35674 | Colbert Fossil Plant | Tennessee Valley Authority (TVA) | COF-CA16 | 34.7292 | -87.8403 | Downgradient | 2011-10-18 | Strontium (Total) |  | 0.16 | mg/L | No |  | 4 | mg/L | LHA
AL | Colbert | 35674 | Colbert Fossil Plant | Tennessee Valley Authority (TVA) | COF-CA16 | 34.7292 | -87.8403 | Downgradient | 2011-10-18 | Sulfate (Total) |  | 53 | mg/L | No |  | 500 | mg/L | DWA
AL | Colbert | 35674 | Colbert Fossil Plant | Tennessee Valley Authority (TVA) | COF-CA16 | 34.7292 | -87.8403 | Downgradient | 2011-10-18 | Thallium (Total) | < | 0.001 | mg/L | No |  | 0.002 | mg/L | MCL
AL | Colbert | 35674 | Colbert Fossil Plant | Tennessee Valley Authority (TVA) | COF-CA16 | 34.7292 | -87.8403 | Downgradient | 2011-10-18 | Total Dissolved Solids |  | 400 | mg/L | No
AL | Colbert | 35674 | Colbert Fossil Plant | Tennessee Valley Authority (TVA) | COF-CA16 | 34.7292 | -87.8403 | Downgradient | 2011-10-18 | Vanadium (Total) | < | 0.002 | mg/L | No
AL | Colbert | 35674 | Colbert Fossil Plant | Tennessee Valley Authority (TVA) | COF-CA16 | 34.7292 | -87.8403 | Downgradient | 2011-10-18 | Zinc (Total) | < | 0.01 | mg/L | No
AL | Colbert | 35674 | Colbert Fossil Plant | Tennessee Valley Authority (TVA) | COF-CA16 | 34.7292 | -87.8403 | Downgradient | 2012-04-12 | Aluminum (Total) | < | 0.1 | mg/L | No
AL | Colbert | 35674 | Colbert Fossil Plant | Tennessee Valley Authority (TVA) | COF-CA16 | 34.7292 | -87.8403 | Downgradient | 2012-04-12 | Antimony (Total) | < | 0.001 | mg/L | No |  | 0.006 | mg/L | MCL
AL | Colbert | 35674 | Colbert Fossil Plant | Tennessee Valley Authority (TVA) | COF-CA16 | 34.7292 | -87.8403 | Downgradient | 2012-04-12 | Arsenic (Total) | < | 0.001 | mg/L | No |  | 0.01 | mg/L | MCL
AL | Colbert | 35674 | Colbert Fossil Plant | Tennessee Valley Authority (TVA) | COF-CA16 | 34.7292 | -87.8403 | Downgradient | 2012-04-12 | Barium (Total) |  | 0.027 | mg/L | No |  | 2 | mg/L | MCL
AL | Colbert | 35674 | Colbert Fossil Plant | Tennessee Valley Authority (TVA) | COF-CA16 | 34.7292 | -87.8403 | Downgradient | 2012-04-12 | Beryllium (Total) | < | 0.002 | mg/L | No |  | 0.004 | mg/L | MCL
AL | Colbert | 35674 | Colbert Fossil Plant | Tennessee Valley Authority (TVA) | COF-CA16 | 34.7292 | -87.8403 | Downgradient | 2012-04-12 | Boron (Total) |  | 0.31 | mg/L | No |  | 3 | mg/L | CHA
AL | Colbert | 35674 | Colbert Fossil Plant | Tennessee Valley Authority (TVA) | COF-CA16 | 34.7292 | -87.8403 | Downgradient | 2012-04-12 | Cadmium (Total) | < | 0.0005 | mg/L | No |  | 0.005 | mg/L | MCL
AL | Colbert | 35674 | Colbert Fossil Plant | Tennessee Valley Authority (TVA) | COF-CA16 | 34.7292 | -87.8403 | Downgradient | 2012-04-12 | Chloride (Total) |  | 6.2 | mg/L | No
AL | Colbert | 35674 | Colbert Fossil Plant | Tennessee Valley Authority (TVA) | COF-CA16 | 34.7292 | -87.8403 | Downgradient | 2012-04-12 | Chromium (Total) | < | 0.002 | mg/L | No |  | 0.1 | mg/L | MCL
AL | Colbert | 35674 | Colbert Fossil Plant | Tennessee Valley Authority (TVA) | COF-CA16 | 34.7292 | -87.8403 | Downgradient | 2012-04-12 | Cobalt (Total) | < | 0.001 | mg/L | No |  | 0.0047 | mg/L | RSL
AL | Colbert | 35674 | Colbert Fossil Plant | Tennessee Valley Authority (TVA) | COF-CA16 | 34.7292 | -87.8403 | Downgradient | 2012-04-12 | Copper (Total) | < | 0.002 | mg/L | No |  | 1.3 | mg/L | MCL
AL | Colbert | 35674 | Colbert Fossil Plant | Tennessee Valley Authority (TVA) | COF-CA16 | 34.7292 | -87.8403 | Downgradient | 2012-04-12 | Fluoride (Total) | < | 0.1 | mg/L | No |  | 4 | mg/L | MCL
AL | Colbert | 35674 | Colbert Fossil Plant | Tennessee Valley Authority (TVA) | COF-CA16 | 34.7292 | -87.8403 | Downgradient | 2012-04-12 | Lead (Total) | < | 0.001 | mg/L | No |  | 0.015 | mg/L | MCL
AL | Colbert | 35674 | Colbert Fossil Plant | Tennessee Valley Authority (TVA) | COF-CA16 | 34.7292 | -87.8403 | Downgradient | 2012-04-12 | Lithium (Total) | < | 0.015 | mg/L | No
AL | Colbert | 35674 | Colbert Fossil Plant | Tennessee Valley Authority (TVA) | COF-CA16 | 34.7292 | -87.8403 | Downgradient | 2012-04-12 | Manganese (Total) | < | 0.01 | mg/L | No |  | 0.3 | mg/L | LHA
AL | Colbert | 35674 | Colbert Fossil Plant | Tennessee Valley Authority (TVA) | COF-CA16 | 34.7292 | -87.8403 | Downgradient | 2012-04-12 | Mercury (Total) | < | 0.0002 | mg/L | No |  | 0.002 | mg/L | MCL
AL | Colbert | 35674 | Colbert Fossil Plant | Tennessee Valley Authority (TVA) | COF-CA16 | 34.7292 | -87.8403 | Downgradient | 2012-04-12 | Molybdenum (Total) |  | 0.013 | mg/L | No |  | 0.04 | mg/L | LHA
AL | Colbert | 35674 | Colbert Fossil Plant | Tennessee Valley Authority (TVA) | COF-CA16 | 34.7292 | -87.8403 | Downgradient | 2012-04-12 | Nickel (Total) |  | 0.002 | mg/L | No |  | 0.1 | mg/L | LHA
AL | Colbert | 35674 | Colbert Fossil Plant | Tennessee Valley Authority (TVA) | COF-CA16 | 34.7292 | -87.8403 | Downgradient | 2012-04-12 | Nitrate (as N) |  | 1.9 | mg/L | No |  | 10 | mg/L | MCL
AL | Colbert | 35674 | Colbert Fossil Plant | Tennessee Valley Authority (TVA) | COF-CA16 | 34.7292 | -87.8403 | Downgradient | 2012-04-12 | Selenium (Total) | < | 0.001 | mg/L | No |  | 0.05 | mg/L | MCL
AL | Colbert | 35674 | Colbert Fossil Plant | Tennessee Valley Authority (TVA) | COF-CA16 | 34.7292 | -87.8403 | Downgradient | 2012-04-12 | Silver (Total) | < | 0.001 | mg/L | No |  | 0.1 | mg/L | MCL
AL | Colbert | 35674 | Colbert Fossil Plant | Tennessee Valley Authority (TVA) | COF-CA16 | 34.7292 | -87.8403 | Downgradient | 2012-04-12 | Strontium (Total) |  | 0.12 | mg/L | No |  | 4 | mg/L | LHA
AL | Colbert | 35674 | Colbert Fossil Plant | Tennessee Valley Authority (TVA) | COF-CA16 | 34.7292 | -87.8403 | Downgradient | 2012-04-12 | Sulfate (Total) |  | 43 | mg/L | No |  | 500 | mg/L | DWA
AL | Colbert | 35674 | Colbert Fossil Plant | Tennessee Valley Authority (TVA) | COF-CA16 | 34.7292 | -87.8403 | Downgradient | 2012-04-12 | Thallium (Total) | < | 0.001 | mg/L | No |  | 0.002 | mg/L | MCL
AL | Colbert | 35674 | Colbert Fossil Plant | Tennessee Valley Authority (TVA) | COF-CA16 | 34.7292 | -87.8403 | Downgradient | 2012-04-12 | Total Dissolved Solids |  | 370 | mg/L | No
AL | Colbert | 35674 | Colbert Fossil Plant | Tennessee Valley Authority (TVA) | COF-CA16 | 34.7292 | -87.8403 | Downgradient | 2012-04-12 | Vanadium (Total) | < | 0.002 | mg/L | No
AL | Colbert | 35674 | Colbert Fossil Plant | Tennessee Valley Authority (TVA) | COF-CA16 | 34.7292 | -87.8403 | Downgradient | 2012-04-12 | Zinc (Total) | < | 0.01 | mg/L | No
AL | Colbert | 35674 | Colbert Fossil Plant | Tennessee Valley Authority (TVA) | COF-CA16 | 34.7292 | -87.8403 | Downgradient | 2012-10-24 | Aluminum (Total) | < | 0.1 | mg/L | No
AL | Colbert | 35674 | Colbert Fossil Plant | Tennessee Valley Authority (TVA) | COF-CA16 | 34.7292 | -87.8403 | Downgradient | 2012-10-24 | Antimony (Total) | < | 0.001 | mg/L | No |  | 0.006 | mg/L | MCL
AL | Colbert | 35674 | Colbert Fossil Plant | Tennessee Valley Authority (TVA) | COF-CA16 | 34.7292 | -87.8403 | Downgradient | 2012-10-24 | Arsenic (Total) | < | 0.001 | mg/L | No |  | 0.01 | mg/L | MCL
AL | Colbert | 35674 | Colbert Fossil Plant | Tennessee Valley Authority (TVA) | COF-CA16 | 34.7292 | -87.8403 | Downgradient | 2012-10-24 | Barium (Total) |  | 0.036 | mg/L | No |  | 2 | mg/L | MCL
AL | Colbert | 35674 | Colbert Fossil Plant | Tennessee Valley Authority (TVA) | COF-CA16 | 34.7292 | -87.8403 | Downgradient | 2012-10-24 | Beryllium (Total) | < | 0.002 | mg/L | No |  | 0.004 | mg/L | MCL
AL | Colbert | 35674 | Colbert Fossil Plant | Tennessee Valley Authority (TVA) | COF-CA16 | 34.7292 | -87.8403 | Downgradient | 2012-10-24 | Boron (Total) |  | 1.2 | mg/L | No |  | 3 | mg/L | CHA
AL | Colbert | 35674 | Colbert Fossil Plant | Tennessee Valley Authority (TVA) | COF-CA16 | 34.7292 | -87.8403 | Downgradient | 2012-10-24 | Cadmium (Total) | < | 0.0005 | mg/L | No |  | 0.005 | mg/L | MCL
AL | Colbert | 35674 | Colbert Fossil Plant | Tennessee Valley Authority (TVA) | COF-CA16 | 34.7292 | -87.8403 | Downgradient | 2012-10-24 | Chloride (Total) |  | 7.6 | mg/L | No
AL | Colbert | 35674 | Colbert Fossil Plant | Tennessee Valley Authority (TVA) | COF-CA16 | 34.7292 | -87.8403 | Downgradient | 2012-10-24 | Chromium (Total) | < | 0.002 | mg/L | No |  | 0.1 | mg/L | MCL
AL | Colbert | 35674 | Colbert Fossil Plant | Tennessee Valley Authority (TVA) | COF-CA16 | 34.7292 | -87.8403 | Downgradient | 2012-10-24 | Cobalt (Total) | < | 0.001 | mg/L | No |  | 0.0047 | mg/L | RSL
AL | Colbert | 35674 | Colbert Fossil Plant | Tennessee Valley Authority (TVA) | COF-CA16 | 34.7292 | -87.8403 | Downgradient | 2012-10-24 | Copper (Total) | < | 0.002 | mg/L | No |  | 1.3 | mg/L | MCL
AL | Colbert | 35674 | Colbert Fossil Plant | Tennessee Valley Authority (TVA) | COF-CA16 | 34.7292 | -87.8403 | Downgradient | 2012-10-24 | Fluoride (Total) | < | 0.1 | mg/L | No |  | 4 | mg/L | MCL
AL | Colbert | 35674 | Colbert Fossil Plant | Tennessee Valley Authority (TVA) | COF-CA16 | 34.7292 | -87.8403 | Downgradient | 2012-10-24 | Lead (Total) | < | 0.001 | mg/L | No |  | 0.015 | mg/L | MCL
AL | Colbert | 35674 | Colbert Fossil Plant | Tennessee Valley Authority (TVA) | COF-CA16 | 34.7292 | -87.8403 | Downgradient | 2012-10-24 | Lithium (Total) | < | 0.015 | mg/L | No
AL | Colbert | 35674 | Colbert Fossil Plant | Tennessee Valley Authority (TVA) | COF-CA16 | 34.7292 | -87.8403 | Downgradient | 2012-10-24 | Manganese (Total) | < | 0.01 | mg/L | No |  | 0.3 | mg/L | LHA
AL | Colbert | 35674 | Colbert Fossil Plant | Tennessee Valley Authority (TVA) | COF-CA16 | 34.7292 | -87.8403 | Downgradient | 2012-10-24 | Mercury (Total) | < | 0.0002 | mg/L | No |  | 0.002 | mg/L | MCL
AL | Colbert | 35674 | Colbert Fossil Plant | Tennessee Valley Authority (TVA) | COF-CA16 | 34.7292 | -87.8403 | Downgradient | 2012-10-24 | Molybdenum (Total) |  | 0.016 | mg/L | No |  | 0.04 | mg/L | LHA
AL | Colbert | 35674 | Colbert Fossil Plant | Tennessee Valley Authority (TVA) | COF-CA16 | 34.7292 | -87.8403 | Downgradient | 2012-10-24 | Nickel (Total) |  | 0.0051 | mg/L | No |  | 0.1 | mg/L | LHA
AL | Colbert | 35674 | Colbert Fossil Plant | Tennessee Valley Authority (TVA) | COF-CA16 | 34.7292 | -87.8403 | Downgradient | 2012-10-24 | Nitrate (as N) |  | 2 | mg/L | No |  | 10 | mg/L | MCL
AL | Colbert | 35674 | Colbert Fossil Plant | Tennessee Valley Authority (TVA) | COF-CA16 | 34.7292 | -87.8403 | Downgradient | 2012-10-24 | Selenium (Total) | < | 0.001 | mg/L | No |  | 0.05 | mg/L | MCL
AL | Colbert | 35674 | Colbert Fossil Plant | Tennessee Valley Authority (TVA) | COF-CA16 | 34.7292 | -87.8403 | Downgradient | 2012-10-24 | Silver (Total) | < | 0.001 | mg/L | No |  | 0.1 | mg/L | MCL
AL | Colbert | 35674 | Colbert Fossil Plant | Tennessee Valley Authority (TVA) | COF-CA16 | 34.7292 | -87.8403 | Downgradient | 2012-10-24 | Strontium (Total) |  | 0.2 | mg/L | No |  | 4 | mg/L | LHA
AL | Colbert | 35674 | Colbert Fossil Plant | Tennessee Valley Authority (TVA) | COF-CA16 | 34.7292 | -87.8403 | Downgradient | 2012-10-24 | Sulfate (Total) |  | 100 | mg/L | No |  | 500 | mg/L | DWA
AL | Colbert | 35674 | Colbert Fossil Plant | Tennessee Valley Authority (TVA) | COF-CA16 | 34.7292 | -87.8403 | Downgradient | 2012-10-24 | Thallium (Total) | < | 0.001 | mg/L | No |  | 0.002 | mg/L | MCL
AL | Colbert | 35674 | Colbert Fossil Plant | Tennessee Valley Authority (TVA) | COF-CA16 | 34.7292 | -87.8403 | Downgradient | 2012-10-24 | Total Dissolved Solids |  | 470 | mg/L | No
AL | Colbert | 35674 | Colbert Fossil Plant | Tennessee Valley Authority (TVA) | COF-CA16 | 34.7292 | -87.8403 | Downgradient | 2012-10-24 | Vanadium (Total) | < | 0.002 | mg/L | No
AL | Colbert | 35674 | Colbert Fossil Plant | Tennessee Valley Authority (TVA) | COF-CA16 | 34.7292 | -87.8403 | Downgradient | 2012-10-24 | Zinc (Total) | < | 0.01 | mg/L | No
AL | Colbert | 35674 | Colbert Fossil Plant | Tennessee Valley Authority (TVA) | COF-CA16 | 34.7292 | -87.8403 | Downgradient | 2013-04-08 | Aluminum (Total) | < | 0.1 | mg/L | No
AL | Colbert | 35674 | Colbert Fossil Plant | Tennessee Valley Authority (TVA) | COF-CA16 | 34.7292 | -87.8403 | Downgradient | 2013-04-08 | Antimony (Total) | < | 0.001 | mg/L | No |  | 0.006 | mg/L | MCL
AL | Colbert | 35674 | Colbert Fossil Plant | Tennessee Valley Authority (TVA) | COF-CA16 | 34.7292 | -87.8403 | Downgradient | 2013-04-08 | Arsenic (Total) | < | 0.001 | mg/L | No |  | 0.01 | mg/L | MCL
AL | Colbert | 35674 | Colbert Fossil Plant | Tennessee Valley Authority (TVA) | COF-CA16 | 34.7292 | -87.8403 | Downgradient | 2013-04-08 | Boron (Total) | < | 0.2 | mg/L | No |  | 3 | mg/L | CHA
AL | Colbert | 35674 | Colbert Fossil Plant | Tennessee Valley Authority (TVA) | COF-CA16 | 34.7292 | -87.8403 | Downgradient | 2013-04-08 | Chromium (Total) | < | 0.002 | mg/L | No |  | 0.1 | mg/L | MCL
AL | Colbert | 35674 | Colbert Fossil Plant | Tennessee Valley Authority (TVA) | COF-CA16 | 34.7292 | -87.8403 | Downgradient | 2013-04-08 | Copper (Total) | < | 0.002 | mg/L | No |  | 1.3 | mg/L | MCL
AL | Colbert | 35674 | Colbert Fossil Plant | Tennessee Valley Authority (TVA) | COF-CA16 | 34.7292 | -87.8403 | Downgradient | 2013-04-08 | Lead (Total) | < | 0.001 | mg/L | No |  | 0.015 | mg/L | MCL
AL | Colbert | 35674 | Colbert Fossil Plant | Tennessee Valley Authority (TVA) | COF-CA16 | 34.7292 | -87.8403 | Downgradient | 2013-04-08 | Lithium (Total) |  | 0.019 | mg/L | No
AL | Colbert | 35674 | Colbert Fossil Plant | Tennessee Valley Authority (TVA) | COF-CA16 | 34.7292 | -87.8403 | Downgradient | 2013-04-08 | Manganese (Total) | < | 0.01 | mg/L | No |  | 0.3 | mg/L | LHA
AL | Colbert | 35674 | Colbert Fossil Plant | Tennessee Valley Authority (TVA) | COF-CA16 | 34.7292 | -87.8403 | Downgradient | 2013-04-08 | Molybdenum (Total) | < | 0.002 | mg/L | No |  | 0.04 | mg/L | LHA
AL | Colbert | 35674 | Colbert Fossil Plant | Tennessee Valley Authority (TVA) | COF-CA16 | 34.7292 | -87.8403 | Downgradient | 2013-04-08 | Nitrate (as N) |  | 2 | mg/L | No |  | 10 | mg/L | MCL
AL | Colbert | 35674 | Colbert Fossil Plant | Tennessee Valley Authority (TVA) | COF-CA16 | 34.7292 | -87.8403 | Downgradient | 2013-04-08 | Strontium (Total) |  | 0.097 | mg/L | No |  | 4 | mg/L | LHA
AL | Colbert | 35674 | Colbert Fossil Plant | Tennessee Valley Authority (TVA) | COF-CA16 | 34.7292 | -87.8403 | Downgradient | 2013-04-08 | Sulfate (Total) |  | 11 | mg/L | No |  | 500 | mg/L | DWA
AL | Colbert | 35674 | Colbert Fossil Plant | Tennessee Valley Authority (TVA) | COF-CA16 | 34.7292 | -87.8403 | Downgradient | 2013-04-08 | Vanadium (Total) | < | 0.002 | mg/L | No
AL | Colbert | 35674 | Colbert Fossil Plant | Tennessee Valley Authority (TVA) | COF-CA16 | 34.7292 | -87.8403 | Downgradient | 2013-04-08 | Zinc (Total) | < | 0.01 | mg/L | No
AL | Colbert | 35674 | Colbert Fossil Plant | Tennessee Valley Authority (TVA) | COF-CA17A | 34.7347 | -87.8472 | Downgradient | 2010-04-26 | Aluminum (Total) |  | 7 | mg/L | No
AL | Colbert | 35674 | Colbert Fossil Plant | Tennessee Valley Authority (TVA) | COF-CA17A | 34.7347 | -87.8472 | Downgradient | 2010-04-26 | Antimony (Total) | < | 0.001 | mg/L | No |  | 0.006 | mg/L | MCL
AL | Colbert | 35674 | Colbert Fossil Plant | Tennessee Valley Authority (TVA) | COF-CA17A | 34.7347 | -87.8472 | Downgradient | 2010-04-26 | Arsenic (Total) |  | 0.0034 | mg/L | No |  | 0.01 | mg/L | MCL
AL | Colbert | 35674 | Colbert Fossil Plant | Tennessee Valley Authority (TVA) | COF-CA17A | 34.7347 | -87.8472 | Downgradient | 2010-04-26 | Barium (Total) |  | 0.054 | mg/L | No |  | 2 | mg/L | MCL
AL | Colbert | 35674 | Colbert Fossil Plant | Tennessee Valley Authority (TVA) | COF-CA17A | 34.7347 | -87.8472 | Downgradient | 2010-04-26 | Beryllium (Total) | < | 0.002 | mg/L | No |  | 0.004 | mg/L | MCL
AL | Colbert | 35674 | Colbert Fossil Plant | Tennessee Valley Authority (TVA) | COF-CA17A | 34.7347 | -87.8472 | Downgradient | 2010-04-26 | Boron (Total) | < | 0.2 | mg/L | No |  | 3 | mg/L | CHA
AL | Colbert | 35674 | Colbert Fossil Plant | Tennessee Valley Authority (TVA) | COF-CA17A | 34.7347 | -87.8472 | Downgradient | 2010-04-26 | Cadmium (Total) | < | 0.0005 | mg/L | No |  | 0.005 | mg/L | MCL
AL | Colbert | 35674 | Colbert Fossil Plant | Tennessee Valley Authority (TVA) | COF-CA17A | 34.7347 | -87.8472 | Downgradient | 2010-04-26 | Chloride (Total) |  | 4.7 | mg/L | No
AL | Colbert | 35674 | Colbert Fossil Plant | Tennessee Valley Authority (TVA) | COF-CA17A | 34.7347 | -87.8472 | Downgradient | 2010-04-26 | Chromium (Total) |  | 0.021 | mg/L | No |  | 0.1 | mg/L | MCL
AL | Colbert | 35674 | Colbert Fossil Plant | Tennessee Valley Authority (TVA) | COF-CA17A | 34.7347 | -87.8472 | Downgradient | 2010-04-26 | Cobalt (Total) |  | 0.0013 | mg/L | No |  | 0.0047 | mg/L | RSL
AL | Colbert | 35674 | Colbert Fossil Plant | Tennessee Valley Authority (TVA) | COF-CA17A | 34.7347 | -87.8472 | Downgradient | 2010-04-26 | Copper (Total) |  | 0.0053 | mg/L | No |  | 1.3 | mg/L | MCL
AL | Colbert | 35674 | Colbert Fossil Plant | Tennessee Valley Authority (TVA) | COF-CA17A | 34.7347 | -87.8472 | Downgradient | 2010-04-26 | Fluoride (Total) | < | 0.1 | mg/L | No |  | 4 | mg/L | MCL
AL | Colbert | 35674 | Colbert Fossil Plant | Tennessee Valley Authority (TVA) | COF-CA17A | 34.7347 | -87.8472 | Downgradient | 2010-04-26 | Lead (Total) |  | 0.0057 | mg/L | No |  | 0.015 | mg/L | MCL
AL | Colbert | 35674 | Colbert Fossil Plant | Tennessee Valley Authority (TVA) | COF-CA17A | 34.7347 | -87.8472 | Downgradient | 2010-04-26 | Lithium (Total) | < | 0.015 | mg/L | No
AL | Colbert | 35674 | Colbert Fossil Plant | Tennessee Valley Authority (TVA) | COF-CA17A | 34.7347 | -87.8472 | Downgradient | 2010-04-26 | Manganese (Total) |  | 0.14 | mg/L | No |  | 0.3 | mg/L | LHA
AL | Colbert | 35674 | Colbert Fossil Plant | Tennessee Valley Authority (TVA) | COF-CA17A | 34.7347 | -87.8472 | Downgradient | 2010-04-26 | Mercury (Total) | < | 0.0002 | mg/L | No |  | 0.002 | mg/L | MCL
AL | Colbert | 35674 | Colbert Fossil Plant | Tennessee Valley Authority (TVA) | COF-CA17A | 34.7347 | -87.8472 | Downgradient | 2010-04-26 | Molybdenum (Total) | < | 0.005 | mg/L | No |  | 0.04 | mg/L | LHA
AL | Colbert | 35674 | Colbert Fossil Plant | Tennessee Valley Authority (TVA) | COF-CA17A | 34.7347 | -87.8472 | Downgradient | 2010-04-26 | Nickel (Total) |  | 0.0089 | mg/L | No |  | 0.1 | mg/L | LHA
AL | Colbert | 35674 | Colbert Fossil Plant | Tennessee Valley Authority (TVA) | COF-CA17A | 34.7347 | -87.8472 | Downgradient | 2010-04-26 | Nitrate (as N) | < | 0.1 | mg/L | No |  | 10 | mg/L | MCL
AL | Colbert | 35674 | Colbert Fossil Plant | Tennessee Valley Authority (TVA) | COF-CA17A | 34.7347 | -87.8472 | Downgradient | 2010-04-26 | Selenium (Total) |  | 0.0014 | mg/L | No |  | 0.05 | mg/L | MCL
AL | Colbert | 35674 | Colbert Fossil Plant | Tennessee Valley Authority (TVA) | COF-CA17A | 34.7347 | -87.8472 | Downgradient | 2010-04-26 | Silver (Total) | < | 0.001 | mg/L | No |  | 0.1 | mg/L | MCL
AL | Colbert | 35674 | Colbert Fossil Plant | Tennessee Valley Authority (TVA) | COF-CA17A | 34.7347 | -87.8472 | Downgradient | 2010-04-26 | Strontium (Total) |  | 0.029 | mg/L | No |  | 4 | mg/L | LHA
AL | Colbert | 35674 | Colbert Fossil Plant | Tennessee Valley Authority (TVA) | COF-CA17A | 34.7347 | -87.8472 | Downgradient | 2010-04-26 | Sulfate (Total) |  | 13 | mg/L | No |  | 500 | mg/L | DWA
AL | Colbert | 35674 | Colbert Fossil Plant | Tennessee Valley Authority (TVA) | COF-CA17A | 34.7347 | -87.8472 | Downgradient | 2010-04-26 | Thallium (Total) | < | 0.001 | mg/L | No |  | 0.002 | mg/L | MCL
AL | Colbert | 35674 | Colbert Fossil Plant | Tennessee Valley Authority (TVA) | COF-CA17A | 34.7347 | -87.8472 | Downgradient | 2010-04-26 | Total Dissolved Solids |  | 87 | mg/L | No
AL | Colbert | 35674 | Colbert Fossil Plant | Tennessee Valley Authority (TVA) | COF-CA17A | 34.7347 | -87.8472 | Downgradient | 2010-04-26 | Vanadium (Total) |  | 0.018 | mg/L | No
AL | Colbert | 35674 | Colbert Fossil Plant | Tennessee Valley Authority (TVA) | COF-CA17A | 34.7347 | -87.8472 | Downgradient | 2010-04-26 | Zinc (Total) |  | 0.056 | mg/L | No
AL | Colbert | 35674 | Colbert Fossil Plant | Tennessee Valley Authority (TVA) | COF-CA17A | 34.7347 | -87.8472 | Downgradient | 2010-10-19 | Aluminum (Total) |  | 1.8 | mg/L | No
AL | Colbert | 35674 | Colbert Fossil Plant | Tennessee Valley Authority (TVA) | COF-CA17A | 34.7347 | -87.8472 | Downgradient | 2010-10-19 | Antimony (Total) | < | 0.001 | mg/L | No |  | 0.006 | mg/L | MCL
AL | Colbert | 35674 | Colbert Fossil Plant | Tennessee Valley Authority (TVA) | COF-CA17A | 34.7347 | -87.8472 | Downgradient | 2010-10-19 | Arsenic (Total) | < | 0.001 | mg/L | No |  | 0.01 | mg/L | MCL
AL | Colbert | 35674 | Colbert Fossil Plant | Tennessee Valley Authority (TVA) | COF-CA17A | 34.7347 | -87.8472 | Downgradient | 2010-10-19 | Barium (Total) |  | 0.029 | mg/L | No |  | 2 | mg/L | MCL
AL | Colbert | 35674 | Colbert Fossil Plant | Tennessee Valley Authority (TVA) | COF-CA17A | 34.7347 | -87.8472 | Downgradient | 2010-10-19 | Beryllium (Total) | < | 0.002 | mg/L | No |  | 0.004 | mg/L | MCL
AL | Colbert | 35674 | Colbert Fossil Plant | Tennessee Valley Authority (TVA) | COF-CA17A | 34.7347 | -87.8472 | Downgradient | 2010-10-19 | Boron (Total) | < | 0.2 | mg/L | No |  | 3 | mg/L | CHA
AL | Colbert | 35674 | Colbert Fossil Plant | Tennessee Valley Authority (TVA) | COF-CA17A | 34.7347 | -87.8472 | Downgradient | 2010-10-19 | Cadmium (Total) | < | 0.0005 | mg/L | No |  | 0.005 | mg/L | MCL
AL | Colbert | 35674 | Colbert Fossil Plant | Tennessee Valley Authority (TVA) | COF-CA17A | 34.7347 | -87.8472 | Downgradient | 2010-10-19 | Chloride (Total) |  | 2.8 | mg/L | No
AL | Colbert | 35674 | Colbert Fossil Plant | Tennessee Valley Authority (TVA) | COF-CA17A | 34.7347 | -87.8472 | Downgradient | 2010-10-19 | Chromium (Total) | < | 0.002 | mg/L | No |  | 0.1 | mg/L | MCL
AL | Colbert | 35674 | Colbert Fossil Plant | Tennessee Valley Authority (TVA) | COF-CA17A | 34.7347 | -87.8472 | Downgradient | 2010-10-19 | Cobalt (Total) | < | 0.001 | mg/L | No |  | 0.0047 | mg/L | RSL
AL | Colbert | 35674 | Colbert Fossil Plant | Tennessee Valley Authority (TVA) | COF-CA17A | 34.7347 | -87.8472 | Downgradient | 2010-10-19 | Copper (Total) |  | 0.0072 | mg/L | No |  | 1.3 | mg/L | MCL
AL | Colbert | 35674 | Colbert Fossil Plant | Tennessee Valley Authority (TVA) | COF-CA17A | 34.7347 | -87.8472 | Downgradient | 2010-10-19 | Fluoride (Total) | < | 0.1 | mg/L | No |  | 4 | mg/L | MCL
AL | Colbert | 35674 | Colbert Fossil Plant | Tennessee Valley Authority (TVA) | COF-CA17A | 34.7347 | -87.8472 | Downgradient | 2010-10-19 | Lead (Total) |  | 0.0018 | mg/L | No |  | 0.015 | mg/L | MCL
AL | Colbert | 35674 | Colbert Fossil Plant | Tennessee Valley Authority (TVA) | COF-CA17A | 34.7347 | -87.8472 | Downgradient | 2010-10-19 | Lithium (Total) | < | 0.015 | mg/L | No
AL | Colbert | 35674 | Colbert Fossil Plant | Tennessee Valley Authority (TVA) | COF-CA17A | 34.7347 | -87.8472 | Downgradient | 2010-10-19 | Manganese (Total) |  | 0.077 | mg/L | No |  | 0.3 | mg/L | LHA
AL | Colbert | 35674 | Colbert Fossil Plant | Tennessee Valley Authority (TVA) | COF-CA17A | 34.7347 | -87.8472 | Downgradient | 2010-10-19 | Mercury (Total) | < | 0.0002 | mg/L | No |  | 0.002 | mg/L | MCL
AL | Colbert | 35674 | Colbert Fossil Plant | Tennessee Valley Authority (TVA) | COF-CA17A | 34.7347 | -87.8472 | Downgradient | 2010-10-19 | Molybdenum (Total) | < | 0.005 | mg/L | No |  | 0.04 | mg/L | LHA
AL | Colbert | 35674 | Colbert Fossil Plant | Tennessee Valley Authority (TVA) | COF-CA17A | 34.7347 | -87.8472 | Downgradient | 2010-10-19 | Nickel (Total) |  | 0.0035 | mg/L | No |  | 0.1 | mg/L | LHA
AL | Colbert | 35674 | Colbert Fossil Plant | Tennessee Valley Authority (TVA) | COF-CA17A | 34.7347 | -87.8472 | Downgradient | 2010-10-19 | Nitrate (as N) |  | 0.14 | mg/L | No |  | 10 | mg/L | MCL
AL | Colbert | 35674 | Colbert Fossil Plant | Tennessee Valley Authority (TVA) | COF-CA17A | 34.7347 | -87.8472 | Downgradient | 2010-10-19 | Selenium (Total) | < | 0.001 | mg/L | No |  | 0.05 | mg/L | MCL
AL | Colbert | 35674 | Colbert Fossil Plant | Tennessee Valley Authority (TVA) | COF-CA17A | 34.7347 | -87.8472 | Downgradient | 2010-10-19 | Silver (Total) | < | 0.001 | mg/L | No |  | 0.1 | mg/L | MCL
AL | Colbert | 35674 | Colbert Fossil Plant | Tennessee Valley Authority (TVA) | COF-CA17A | 34.7347 | -87.8472 | Downgradient | 2010-10-19 | Strontium (Total) |  | 0.035 | mg/L | No |  | 4 | mg/L | LHA
AL | Colbert | 35674 | Colbert Fossil Plant | Tennessee Valley Authority (TVA) | COF-CA17A | 34.7347 | -87.8472 | Downgradient | 2010-10-19 | Sulfate (Total) |  | 16 | mg/L | No |  | 500 | mg/L | DWA
AL | Colbert | 35674 | Colbert Fossil Plant | Tennessee Valley Authority (TVA) | COF-CA17A | 34.7347 | -87.8472 | Downgradient | 2010-10-19 | Thallium (Total) | < | 0.001 | mg/L | No |  | 0.002 | mg/L | MCL
AL | Colbert | 35674 | Colbert Fossil Plant | Tennessee Valley Authority (TVA) | COF-CA17A | 34.7347 | -87.8472 | Downgradient | 2010-10-19 | Total Dissolved Solids |  | 96 | mg/L | No
AL | Colbert | 35674 | Colbert Fossil Plant | Tennessee Valley Authority (TVA) | COF-CA17A | 34.7347 | -87.8472 | Downgradient | 2010-10-19 | Vanadium (Total) | < | 0.002 | mg/L | No
AL | Colbert | 35674 | Colbert Fossil Plant | Tennessee Valley Authority (TVA) | COF-CA17A | 34.7347 | -87.8472 | Downgradient | 2010-10-19 | Zinc (Total) |  | 0.028 | mg/L | No
AL | Colbert | 35674 | Colbert Fossil Plant | Tennessee Valley Authority (TVA) | COF-CA17A | 34.7347 | -87.8472 | Downgradient | 2011-04-12 | Aluminum (Total) |  | 0.14 | mg/L | No
AL | Colbert | 35674 | Colbert Fossil Plant | Tennessee Valley Authority (TVA) | COF-CA17A | 34.7347 | -87.8472 | Downgradient | 2011-04-12 | Antimony (Total) | < | 0.001 | mg/L | No |  | 0.006 | mg/L | MCL
AL | Colbert | 35674 | Colbert Fossil Plant | Tennessee Valley Authority (TVA) | COF-CA17A | 34.7347 | -87.8472 | Downgradient | 2011-04-12 | Arsenic (Total) | < | 0.001 | mg/L | No |  | 0.01 | mg/L | MCL
AL | Colbert | 35674 | Colbert Fossil Plant | Tennessee Valley Authority (TVA) | COF-CA17A | 34.7347 | -87.8472 | Downgradient | 2011-04-12 | Barium (Total) |  | 0.028 | mg/L | No |  | 2 | mg/L | MCL
AL | Colbert | 35674 | Colbert Fossil Plant | Tennessee Valley Authority (TVA) | COF-CA17A | 34.7347 | -87.8472 | Downgradient | 2011-04-12 | Beryllium (Total) | < | 0.002 | mg/L | No |  | 0.004 | mg/L | MCL
AL | Colbert | 35674 | Colbert Fossil Plant | Tennessee Valley Authority (TVA) | COF-CA17A | 34.7347 | -87.8472 | Downgradient | 2011-04-12 | Boron (Total) | < | 0.2 | mg/L | No |  | 3 | mg/L | CHA
AL | Colbert | 35674 | Colbert Fossil Plant | Tennessee Valley Authority (TVA) | COF-CA17A | 34.7347 | -87.8472 | Downgradient | 2011-04-12 | Cadmium (Total) | < | 0.0005 | mg/L | No |  | 0.005 | mg/L | MCL
AL | Colbert | 35674 | Colbert Fossil Plant | Tennessee Valley Authority (TVA) | COF-CA17A | 34.7347 | -87.8472 | Downgradient | 2011-04-12 | Chloride (Total) |  | 2.7 | mg/L | No
AL | Colbert | 35674 | Colbert Fossil Plant | Tennessee Valley Authority (TVA) | COF-CA17A | 34.7347 | -87.8472 | Downgradient | 2011-04-12 | Chromium (Total) | < | 0.002 | mg/L | No |  | 0.1 | mg/L | MCL
AL | Colbert | 35674 | Colbert Fossil Plant | Tennessee Valley Authority (TVA) | COF-CA17A | 34.7347 | -87.8472 | Downgradient | 2011-04-12 | Cobalt (Total) | < | 0.001 | mg/L | No |  | 0.0047 | mg/L | RSL
AL | Colbert | 35674 | Colbert Fossil Plant | Tennessee Valley Authority (TVA) | COF-CA17A | 34.7347 | -87.8472 | Downgradient | 2011-04-12 | Copper (Total) | < | 0.002 | mg/L | No |  | 1.3 | mg/L | MCL
AL | Colbert | 35674 | Colbert Fossil Plant | Tennessee Valley Authority (TVA) | COF-CA17A | 34.7347 | -87.8472 | Downgradient | 2011-04-12 | Fluoride (Total) | < | 0.1 | mg/L | No |  | 4 | mg/L | MCL
AL | Colbert | 35674 | Colbert Fossil Plant | Tennessee Valley Authority (TVA) | COF-CA17A | 34.7347 | -87.8472 | Downgradient | 2011-04-12 | Lead (Total) | < | 0.001 | mg/L | No |  | 0.015 | mg/L | MCL
AL | Colbert | 35674 | Colbert Fossil Plant | Tennessee Valley Authority (TVA) | COF-CA17A | 34.7347 | -87.8472 | Downgradient | 2011-04-12 | Lithium (Total) | < | 0.015 | mg/L | No
AL | Colbert | 35674 | Colbert Fossil Plant | Tennessee Valley Authority (TVA) | COF-CA17A | 34.7347 | -87.8472 | Downgradient | 2011-04-12 | Manganese (Total) |  | 0.011 | mg/L | No |  | 0.3 | mg/L | LHA
AL | Colbert | 35674 | Colbert Fossil Plant | Tennessee Valley Authority (TVA) | COF-CA17A | 34.7347 | -87.8472 | Downgradient | 2011-04-12 | Mercury (Total) | < | 0.0002 | mg/L | No |  | 0.002 | mg/L | MCL
AL | Colbert | 35674 | Colbert Fossil Plant | Tennessee Valley Authority (TVA) | COF-CA17A | 34.7347 | -87.8472 | Downgradient | 2011-04-12 | Molybdenum (Total) | < | 0.005 | mg/L | No |  | 0.04 | mg/L | LHA
AL | Colbert | 35674 | Colbert Fossil Plant | Tennessee Valley Authority (TVA) | COF-CA17A | 34.7347 | -87.8472 | Downgradient | 2011-04-12 | Nickel (Total) |  | 0.0014 | mg/L | No |  | 0.1 | mg/L | LHA
AL | Colbert | 35674 | Colbert Fossil Plant | Tennessee Valley Authority (TVA) | COF-CA17A | 34.7347 | -87.8472 | Downgradient | 2011-04-12 | Nitrate (as N) |  | 0.84 | mg/L | No |  | 10 | mg/L | MCL
AL | Colbert | 35674 | Colbert Fossil Plant | Tennessee Valley Authority (TVA) | COF-CA17A | 34.7347 | -87.8472 | Downgradient | 2011-04-12 | Selenium (Total) | < | 0.001 | mg/L | No |  | 0.05 | mg/L | MCL
AL | Colbert | 35674 | Colbert Fossil Plant | Tennessee Valley Authority (TVA) | COF-CA17A | 34.7347 | -87.8472 | Downgradient | 2011-04-12 | Silver (Total) | < | 0.001 | mg/L | No |  | 0.1 | mg/L | MCL
AL | Colbert | 35674 | Colbert Fossil Plant | Tennessee Valley Authority (TVA) | COF-CA17A | 34.7347 | -87.8472 | Downgradient | 2011-04-12 | Strontium (Total) |  | 0.035 | mg/L | No |  | 4 | mg/L | LHA
AL | Colbert | 35674 | Colbert Fossil Plant | Tennessee Valley Authority (TVA) | COF-CA17A | 34.7347 | -87.8472 | Downgradient | 2011-04-12 | Sulfate (Total) |  | 9.1 | mg/L | No |  | 500 | mg/L | DWA
AL | Colbert | 35674 | Colbert Fossil Plant | Tennessee Valley Authority (TVA) | COF-CA17A | 34.7347 | -87.8472 | Downgradient | 2011-04-12 | Thallium (Total) | < | 0.001 | mg/L | No |  | 0.002 | mg/L | MCL
AL | Colbert | 35674 | Colbert Fossil Plant | Tennessee Valley Authority (TVA) | COF-CA17A | 34.7347 | -87.8472 | Downgradient | 2011-04-12 | Total Dissolved Solids |  | 60 | mg/L | No
AL | Colbert | 35674 | Colbert Fossil Plant | Tennessee Valley Authority (TVA) | COF-CA17A | 34.7347 | -87.8472 | Downgradient | 2011-04-12 | Vanadium (Total) | < | 0.002 | mg/L | No
AL | Colbert | 35674 | Colbert Fossil Plant | Tennessee Valley Authority (TVA) | COF-CA17A | 34.7347 | -87.8472 | Downgradient | 2011-04-12 | Zinc (Total) | < | 0.01 | mg/L | No
AL | Colbert | 35674 | Colbert Fossil Plant | Tennessee Valley Authority (TVA) | COF-CA17A | 34.7347 | -87.8472 | Downgradient | 2011-10-19 | Aluminum (Total) |  | 6 | mg/L | No
AL | Colbert | 35674 | Colbert Fossil Plant | Tennessee Valley Authority (TVA) | COF-CA17A | 34.7347 | -87.8472 | Downgradient | 2011-10-19 | Antimony (Total) | < | 0.001 | mg/L | No |  | 0.006 | mg/L | MCL
AL | Colbert | 35674 | Colbert Fossil Plant | Tennessee Valley Authority (TVA) | COF-CA17A | 34.7347 | -87.8472 | Downgradient | 2011-10-19 | Arsenic (Total) |  | 0.0028 | mg/L | No |  | 0.01 | mg/L | MCL
AL | Colbert | 35674 | Colbert Fossil Plant | Tennessee Valley Authority (TVA) | COF-CA17A | 34.7347 | -87.8472 | Downgradient | 2011-10-19 | Barium (Total) |  | 0.073 | mg/L | No |  | 2 | mg/L | MCL
AL | Colbert | 35674 | Colbert Fossil Plant | Tennessee Valley Authority (TVA) | COF-CA17A | 34.7347 | -87.8472 | Downgradient | 2011-10-19 | Beryllium (Total) | < | 0.002 | mg/L | No |  | 0.004 | mg/L | MCL
AL | Colbert | 35674 | Colbert Fossil Plant | Tennessee Valley Authority (TVA) | COF-CA17A | 34.7347 | -87.8472 | Downgradient | 2011-10-19 | Boron (Total) | < | 0.2 | mg/L | No |  | 3 | mg/L | CHA
AL | Colbert | 35674 | Colbert Fossil Plant | Tennessee Valley Authority (TVA) | COF-CA17A | 34.7347 | -87.8472 | Downgradient | 2011-10-19 | Cadmium (Total) | < | 0.0005 | mg/L | No |  | 0.005 | mg/L | MCL
AL | Colbert | 35674 | Colbert Fossil Plant | Tennessee Valley Authority (TVA) | COF-CA17A | 34.7347 | -87.8472 | Downgradient | 2011-10-19 | Chloride (Total) |  | 2.8 | mg/L | No
AL | Colbert | 35674 | Colbert Fossil Plant | Tennessee Valley Authority (TVA) | COF-CA17A | 34.7347 | -87.8472 | Downgradient | 2011-10-19 | Chromium (Total) |  | 0.0086 | mg/L | No |  | 0.1 | mg/L | MCL
AL | Colbert | 35674 | Colbert Fossil Plant | Tennessee Valley Authority (TVA) | COF-CA17A | 34.7347 | -87.8472 | Downgradient | 2011-10-19 | Cobalt (Total) |  | 0.0013 | mg/L | No |  | 0.0047 | mg/L | RSL
AL | Colbert | 35674 | Colbert Fossil Plant | Tennessee Valley Authority (TVA) | COF-CA17A | 34.7347 | -87.8472 | Downgradient | 2011-10-19 | Copper (Total) |  | 0.0036 | mg/L | No |  | 1.3 | mg/L | MCL
AL | Colbert | 35674 | Colbert Fossil Plant | Tennessee Valley Authority (TVA) | COF-CA17A | 34.7347 | -87.8472 | Downgradient | 2011-10-19 | Fluoride (Total) | < | 0.1 | mg/L | No |  | 4 | mg/L | MCL
AL | Colbert | 35674 | Colbert Fossil Plant | Tennessee Valley Authority (TVA) | COF-CA17A | 34.7347 | -87.8472 | Downgradient | 2011-10-19 | Lead (Total) |  | 0.0039 | mg/L | No |  | 0.015 | mg/L | MCL
AL | Colbert | 35674 | Colbert Fossil Plant | Tennessee Valley Authority (TVA) | COF-CA17A | 34.7347 | -87.8472 | Downgradient | 2011-10-19 | Lithium (Total) | < | 0.015 | mg/L | No
AL | Colbert | 35674 | Colbert Fossil Plant | Tennessee Valley Authority (TVA) | COF-CA17A | 34.7347 | -87.8472 | Downgradient | 2011-10-19 | Manganese (Total) |  | 0.18 | mg/L | No |  | 0.3 | mg/L | LHA
AL | Colbert | 35674 | Colbert Fossil Plant | Tennessee Valley Authority (TVA) | COF-CA17A | 34.7347 | -87.8472 | Downgradient | 2011-10-19 | Mercury (Total) | < | 0.0002 | mg/L | No |  | 0.002 | mg/L | MCL
AL | Colbert | 35674 | Colbert Fossil Plant | Tennessee Valley Authority (TVA) | COF-CA17A | 34.7347 | -87.8472 | Downgradient | 2011-10-19 | Molybdenum (Total) | < | 0.005 | mg/L | No |  | 0.04 | mg/L | LHA
AL | Colbert | 35674 | Colbert Fossil Plant | Tennessee Valley Authority (TVA) | COF-CA17A | 34.7347 | -87.8472 | Downgradient | 2011-10-19 | Nickel (Total) |  | 0.007 | mg/L | No |  | 0.1 | mg/L | LHA
AL | Colbert | 35674 | Colbert Fossil Plant | Tennessee Valley Authority (TVA) | COF-CA17A | 34.7347 | -87.8472 | Downgradient | 2011-10-19 | Nitrate (as N) |  | 0.41 | mg/L | No |  | 10 | mg/L | MCL
AL | Colbert | 35674 | Colbert Fossil Plant | Tennessee Valley Authority (TVA) | COF-CA17A | 34.7347 | -87.8472 | Downgradient | 2011-10-19 | Selenium (Total) | < | 0.001 | mg/L | No |  | 0.05 | mg/L | MCL
AL | Colbert | 35674 | Colbert Fossil Plant | Tennessee Valley Authority (TVA) | COF-CA17A | 34.7347 | -87.8472 | Downgradient | 2011-10-19 | Silver (Total) | < | 0.001 | mg/L | No |  | 0.1 | mg/L | MCL
AL | Colbert | 35674 | Colbert Fossil Plant | Tennessee Valley Authority (TVA) | COF-CA17A | 34.7347 | -87.8472 | Downgradient | 2011-10-19 | Strontium (Total) |  | 0.097 | mg/L | No |  | 4 | mg/L | LHA
AL | Colbert | 35674 | Colbert Fossil Plant | Tennessee Valley Authority (TVA) | COF-CA17A | 34.7347 | -87.8472 | Downgradient | 2011-10-19 | Sulfate (Total) |  | 14 | mg/L | No |  | 500 | mg/L | DWA
AL | Colbert | 35674 | Colbert Fossil Plant | Tennessee Valley Authority (TVA) | COF-CA17A | 34.7347 | -87.8472 | Downgradient | 2011-10-19 | Thallium (Total) | < | 0.001 | mg/L | No |  | 0.002 | mg/L | MCL
AL | Colbert | 35674 | Colbert Fossil Plant | Tennessee Valley Authority (TVA) | COF-CA17A | 34.7347 | -87.8472 | Downgradient | 2011-10-19 | Total Dissolved Solids |  | 120 | mg/L | No
AL | Colbert | 35674 | Colbert Fossil Plant | Tennessee Valley Authority (TVA) | COF-CA17A | 34.7347 | -87.8472 | Downgradient | 2011-10-19 | Vanadium (Total) |  | 0.0089 | mg/L | No
AL | Colbert | 35674 | Colbert Fossil Plant | Tennessee Valley Authority (TVA) | COF-CA17A | 34.7347 | -87.8472 | Downgradient | 2011-10-19 | Zinc (Total) |  | 0.029 | mg/L | No
AL | Colbert | 35674 | Colbert Fossil Plant | Tennessee Valley Authority (TVA) | COF-CA17A | 34.7347 | -87.8472 | Downgradient | 2012-04-11 | Aluminum (Total) | < | 0.1 | mg/L | No
AL | Colbert | 35674 | Colbert Fossil Plant | Tennessee Valley Authority (TVA) | COF-CA17A | 34.7347 | -87.8472 | Downgradient | 2012-04-11 | Antimony (Total) | < | 0.001 | mg/L | No |  | 0.006 | mg/L | MCL
AL | Colbert | 35674 | Colbert Fossil Plant | Tennessee Valley Authority (TVA) | COF-CA17A | 34.7347 | -87.8472 | Downgradient | 2012-04-11 | Arsenic (Total) | < | 0.001 | mg/L | No |  | 0.01 | mg/L | MCL
AL | Colbert | 35674 | Colbert Fossil Plant | Tennessee Valley Authority (TVA) | COF-CA17A | 34.7347 | -87.8472 | Downgradient | 2012-04-11 | Barium (Total) |  | 0.023 | mg/L | No |  | 2 | mg/L | MCL
AL | Colbert | 35674 | Colbert Fossil Plant | Tennessee Valley Authority (TVA) | COF-CA17A | 34.7347 | -87.8472 | Downgradient | 2012-04-11 | Beryllium (Total) | < | 0.002 | mg/L | No |  | 0.004 | mg/L | MCL
AL | Colbert | 35674 | Colbert Fossil Plant | Tennessee Valley Authority (TVA) | COF-CA17A | 34.7347 | -87.8472 | Downgradient | 2012-04-11 | Boron (Total) | < | 0.2 | mg/L | No |  | 3 | mg/L | CHA
AL | Colbert | 35674 | Colbert Fossil Plant | Tennessee Valley Authority (TVA) | COF-CA17A | 34.7347 | -87.8472 | Downgradient | 2012-04-11 | Cadmium (Total) | < | 0.0005 | mg/L | No |  | 0.005 | mg/L | MCL
AL | Colbert | 35674 | Colbert Fossil Plant | Tennessee Valley Authority (TVA) | COF-CA17A | 34.7347 | -87.8472 | Downgradient | 2012-04-11 | Chloride (Total) |  | 3.2 | mg/L | No
AL | Colbert | 35674 | Colbert Fossil Plant | Tennessee Valley Authority (TVA) | COF-CA17A | 34.7347 | -87.8472 | Downgradient | 2012-04-11 | Chromium (Total) | < | 0.002 | mg/L | No |  | 0.1 | mg/L | MCL
AL | Colbert | 35674 | Colbert Fossil Plant | Tennessee Valley Authority (TVA) | COF-CA17A | 34.7347 | -87.8472 | Downgradient | 2012-04-11 | Cobalt (Total) | < | 0.001 | mg/L | No |  | 0.0047 | mg/L | RSL
AL | Colbert | 35674 | Colbert Fossil Plant | Tennessee Valley Authority (TVA) | COF-CA17A | 34.7347 | -87.8472 | Downgradient | 2012-04-11 | Copper (Total) | < | 0.002 | mg/L | No |  | 1.3 | mg/L | MCL
AL | Colbert | 35674 | Colbert Fossil Plant | Tennessee Valley Authority (TVA) | COF-CA17A | 34.7347 | -87.8472 | Downgradient | 2012-04-11 | Fluoride (Total) | < | 0.1 | mg/L | No |  | 4 | mg/L | MCL
AL | Colbert | 35674 | Colbert Fossil Plant | Tennessee Valley Authority (TVA) | COF-CA17A | 34.7347 | -87.8472 | Downgradient | 2012-04-11 | Lead (Total) | < | 0.001 | mg/L | No |  | 0.015 | mg/L | MCL
AL | Colbert | 35674 | Colbert Fossil Plant | Tennessee Valley Authority (TVA) | COF-CA17A | 34.7347 | -87.8472 | Downgradient | 2012-04-11 | Lithium (Total) | < | 0.015 | mg/L | No
AL | Colbert | 35674 | Colbert Fossil Plant | Tennessee Valley Authority (TVA) | COF-CA17A | 34.7347 | -87.8472 | Downgradient | 2012-04-11 | Manganese (Total) | < | 0.01 | mg/L | No |  | 0.3 | mg/L | LHA
AL | Colbert | 35674 | Colbert Fossil Plant | Tennessee Valley Authority (TVA) | COF-CA17A | 34.7347 | -87.8472 | Downgradient | 2012-04-11 | Mercury (Total) | < | 0.0002 | mg/L | No |  | 0.002 | mg/L | MCL
AL | Colbert | 35674 | Colbert Fossil Plant | Tennessee Valley Authority (TVA) | COF-CA17A | 34.7347 | -87.8472 | Downgradient | 2012-04-11 | Molybdenum (Total) |  | 0.0061 | mg/L | No |  | 0.04 | mg/L | LHA
AL | Colbert | 35674 | Colbert Fossil Plant | Tennessee Valley Authority (TVA) | COF-CA17A | 34.7347 | -87.8472 | Downgradient | 2012-04-11 | Nickel (Total) |  | 0.0013 | mg/L | No |  | 0.1 | mg/L | LHA
AL | Colbert | 35674 | Colbert Fossil Plant | Tennessee Valley Authority (TVA) | COF-CA17A | 34.7347 | -87.8472 | Downgradient | 2012-04-11 | Nitrate (as N) |  | 0.14 | mg/L | No |  | 10 | mg/L | MCL
AL | Colbert | 35674 | Colbert Fossil Plant | Tennessee Valley Authority (TVA) | COF-CA17A | 34.7347 | -87.8472 | Downgradient | 2012-04-11 | Selenium (Total) | < | 0.001 | mg/L | No |  | 0.05 | mg/L | MCL
AL | Colbert | 35674 | Colbert Fossil Plant | Tennessee Valley Authority (TVA) | COF-CA17A | 34.7347 | -87.8472 | Downgradient | 2012-04-11 | Silver (Total) | < | 0.001 | mg/L | No |  | 0.1 | mg/L | MCL
AL | Colbert | 35674 | Colbert Fossil Plant | Tennessee Valley Authority (TVA) | COF-CA17A | 34.7347 | -87.8472 | Downgradient | 2012-04-11 | Strontium (Total) |  | 0.034 | mg/L | No |  | 4 | mg/L | LHA
AL | Colbert | 35674 | Colbert Fossil Plant | Tennessee Valley Authority (TVA) | COF-CA17A | 34.7347 | -87.8472 | Downgradient | 2012-04-11 | Sulfate (Total) |  | 9.3 | mg/L | No |  | 500 | mg/L | DWA
AL | Colbert | 35674 | Colbert Fossil Plant | Tennessee Valley Authority (TVA) | COF-CA17A | 34.7347 | -87.8472 | Downgradient | 2012-04-11 | Thallium (Total) | < | 0.001 | mg/L | No |  | 0.002 | mg/L | MCL
AL | Colbert | 35674 | Colbert Fossil Plant | Tennessee Valley Authority (TVA) | COF-CA17A | 34.7347 | -87.8472 | Downgradient | 2012-04-11 | Total Dissolved Solids |  | 66 | mg/L | No
AL | Colbert | 35674 | Colbert Fossil Plant | Tennessee Valley Authority (TVA) | COF-CA17A | 34.7347 | -87.8472 | Downgradient | 2012-04-11 | Vanadium (Total) | < | 0.002 | mg/L | No
AL | Colbert | 35674 | Colbert Fossil Plant | Tennessee Valley Authority (TVA) | COF-CA17A | 34.7347 | -87.8472 | Downgradient | 2012-04-11 | Zinc (Total) | < | 0.01 | mg/L | No
AL | Colbert | 35674 | Colbert Fossil Plant | Tennessee Valley Authority (TVA) | COF-CA17A | 34.7347 | -87.8472 | Downgradient | 2012-10-24 | Aluminum (Total) | < | 0.1 | mg/L | No
AL | Colbert | 35674 | Colbert Fossil Plant | Tennessee Valley Authority (TVA) | COF-CA17A | 34.7347 | -87.8472 | Downgradient | 2012-10-24 | Antimony (Total) | < | 0.001 | mg/L | No |  | 0.006 | mg/L | MCL
AL | Colbert | 35674 | Colbert Fossil Plant | Tennessee Valley Authority (TVA) | COF-CA17A | 34.7347 | -87.8472 | Downgradient | 2012-10-24 | Arsenic (Total) | < | 0.001 | mg/L | No |  | 0.01 | mg/L | MCL
AL | Colbert | 35674 | Colbert Fossil Plant | Tennessee Valley Authority (TVA) | COF-CA17A | 34.7347 | -87.8472 | Downgradient | 2012-10-24 | Barium (Total) |  | 0.029 | mg/L | No |  | 2 | mg/L | MCL
AL | Colbert | 35674 | Colbert Fossil Plant | Tennessee Valley Authority (TVA) | COF-CA17A | 34.7347 | -87.8472 | Downgradient | 2012-10-24 | Beryllium (Total) | < | 0.002 | mg/L | No |  | 0.004 | mg/L | MCL
AL | Colbert | 35674 | Colbert Fossil Plant | Tennessee Valley Authority (TVA) | COF-CA17A | 34.7347 | -87.8472 | Downgradient | 2012-10-24 | Boron (Total) | < | 0.2 | mg/L | No |  | 3 | mg/L | CHA
AL | Colbert | 35674 | Colbert Fossil Plant | Tennessee Valley Authority (TVA) | COF-CA17A | 34.7347 | -87.8472 | Downgradient | 2012-10-24 | Cadmium (Total) | < | 0.0005 | mg/L | No |  | 0.005 | mg/L | MCL
AL | Colbert | 35674 | Colbert Fossil Plant | Tennessee Valley Authority (TVA) | COF-CA17A | 34.7347 | -87.8472 | Downgradient | 2012-10-24 | Chloride (Total) |  | 3.3 | mg/L | No
AL | Colbert | 35674 | Colbert Fossil Plant | Tennessee Valley Authority (TVA) | COF-CA17A | 34.7347 | -87.8472 | Downgradient | 2012-10-24 | Chromium (Total) | < | 0.002 | mg/L | No |  | 0.1 | mg/L | MCL
AL | Colbert | 35674 | Colbert Fossil Plant | Tennessee Valley Authority (TVA) | COF-CA17A | 34.7347 | -87.8472 | Downgradient | 2012-10-24 | Cobalt (Total) | < | 0.001 | mg/L | No |  | 0.0047 | mg/L | RSL
AL | Colbert | 35674 | Colbert Fossil Plant | Tennessee Valley Authority (TVA) | COF-CA17A | 34.7347 | -87.8472 | Downgradient | 2012-10-24 | Copper (Total) | < | 0.002 | mg/L | No |  | 1.3 | mg/L | MCL
AL | Colbert | 35674 | Colbert Fossil Plant | Tennessee Valley Authority (TVA) | COF-CA17A | 34.7347 | -87.8472 | Downgradient | 2012-10-24 | Fluoride (Total) | < | 0.1 | mg/L | No |  | 4 | mg/L | MCL
AL | Colbert | 35674 | Colbert Fossil Plant | Tennessee Valley Authority (TVA) | COF-CA17A | 34.7347 | -87.8472 | Downgradient | 2012-10-24 | Lead (Total) | < | 0.001 | mg/L | No |  | 0.015 | mg/L | MCL
AL | Colbert | 35674 | Colbert Fossil Plant | Tennessee Valley Authority (TVA) | COF-CA17A | 34.7347 | -87.8472 | Downgradient | 2012-10-24 | Lithium (Total) | < | 0.015 | mg/L | No
AL | Colbert | 35674 | Colbert Fossil Plant | Tennessee Valley Authority (TVA) | COF-CA17A | 34.7347 | -87.8472 | Downgradient | 2012-10-24 | Manganese (Total) |  | 0.021 | mg/L | No |  | 0.3 | mg/L | LHA
AL | Colbert | 35674 | Colbert Fossil Plant | Tennessee Valley Authority (TVA) | COF-CA17A | 34.7347 | -87.8472 | Downgradient | 2012-10-24 | Mercury (Total) | < | 0.0002 | mg/L | No |  | 0.002 | mg/L | MCL
AL | Colbert | 35674 | Colbert Fossil Plant | Tennessee Valley Authority (TVA) | COF-CA17A | 34.7347 | -87.8472 | Downgradient | 2012-10-24 | Molybdenum (Total) | < | 0.005 | mg/L | No |  | 0.04 | mg/L | LHA
AL | Colbert | 35674 | Colbert Fossil Plant | Tennessee Valley Authority (TVA) | COF-CA17A | 34.7347 | -87.8472 | Downgradient | 2012-10-24 | Nickel (Total) |  | 0.0024 | mg/L | No |  | 0.1 | mg/L | LHA
AL | Colbert | 35674 | Colbert Fossil Plant | Tennessee Valley Authority (TVA) | COF-CA17A | 34.7347 | -87.8472 | Downgradient | 2012-10-24 | Nitrate (as N) |  | 0.18 | mg/L | No |  | 10 | mg/L | MCL
AL | Colbert | 35674 | Colbert Fossil Plant | Tennessee Valley Authority (TVA) | COF-CA17A | 34.7347 | -87.8472 | Downgradient | 2012-10-24 | Selenium (Total) | < | 0.001 | mg/L | No |  | 0.05 | mg/L | MCL
AL | Colbert | 35674 | Colbert Fossil Plant | Tennessee Valley Authority (TVA) | COF-CA17A | 34.7347 | -87.8472 | Downgradient | 2012-10-24 | Silver (Total) | < | 0.001 | mg/L | No |  | 0.1 | mg/L | MCL
AL | Colbert | 35674 | Colbert Fossil Plant | Tennessee Valley Authority (TVA) | COF-CA17A | 34.7347 | -87.8472 | Downgradient | 2012-10-24 | Strontium (Total) |  | 0.044 | mg/L | No |  | 4 | mg/L | LHA
AL | Colbert | 35674 | Colbert Fossil Plant | Tennessee Valley Authority (TVA) | COF-CA17A | 34.7347 | -87.8472 | Downgradient | 2012-10-24 | Sulfate (Total) |  | 12 | mg/L | No |  | 500 | mg/L | DWA
AL | Colbert | 35674 | Colbert Fossil Plant | Tennessee Valley Authority (TVA) | COF-CA17A | 34.7347 | -87.8472 | Downgradient | 2012-10-24 | Thallium (Total) | < | 0.001 | mg/L | No |  | 0.002 | mg/L | MCL
AL | Colbert | 35674 | Colbert Fossil Plant | Tennessee Valley Authority (TVA) | COF-CA17A | 34.7347 | -87.8472 | Downgradient | 2012-10-24 | Total Dissolved Solids |  | 96 | mg/L | No
AL | Colbert | 35674 | Colbert Fossil Plant | Tennessee Valley Authority (TVA) | COF-CA17A | 34.7347 | -87.8472 | Downgradient | 2012-10-24 | Vanadium (Total) | < | 0.002 | mg/L | No
AL | Colbert | 35674 | Colbert Fossil Plant | Tennessee Valley Authority (TVA) | COF-CA17A | 34.7347 | -87.8472 | Downgradient | 2012-10-24 | Zinc (Total) | < | 0.01 | mg/L | No
AL | Colbert | 35674 | Colbert Fossil Plant | Tennessee Valley Authority (TVA) | COF-CA17A | 34.7347 | -87.8472 | Downgradient | 2013-04-09 | Aluminum (Total) | < | 0.1 | mg/L | No
AL | Colbert | 35674 | Colbert Fossil Plant | Tennessee Valley Authority (TVA) | COF-CA17A | 34.7347 | -87.8472 | Downgradient | 2013-04-09 | Antimony (Total) | < | 0.001 | mg/L | No |  | 0.006 | mg/L | MCL
AL | Colbert | 35674 | Colbert Fossil Plant | Tennessee Valley Authority (TVA) | COF-CA17A | 34.7347 | -87.8472 | Downgradient | 2013-04-09 | Arsenic (Total) | < | 0.001 | mg/L | No |  | 0.01 | mg/L | MCL
AL | Colbert | 35674 | Colbert Fossil Plant | Tennessee Valley Authority (TVA) | COF-CA17A | 34.7347 | -87.8472 | Downgradient | 2013-04-09 | Boron (Total) | < | 0.2 | mg/L | No |  | 3 | mg/L | CHA
AL | Colbert | 35674 | Colbert Fossil Plant | Tennessee Valley Authority (TVA) | COF-CA17A | 34.7347 | -87.8472 | Downgradient | 2013-04-09 | Chromium (Total) | < | 0.002 | mg/L | No |  | 0.1 | mg/L | MCL
AL | Colbert | 35674 | Colbert Fossil Plant | Tennessee Valley Authority (TVA) | COF-CA17A | 34.7347 | -87.8472 | Downgradient | 2013-04-09 | Copper (Total) | < | 0.002 | mg/L | No |  | 1.3 | mg/L | MCL
AL | Colbert | 35674 | Colbert Fossil Plant | Tennessee Valley Authority (TVA) | COF-CA17A | 34.7347 | -87.8472 | Downgradient | 2013-04-09 | Lead (Total) | < | 0.001 | mg/L | No |  | 0.015 | mg/L | MCL
AL | Colbert | 35674 | Colbert Fossil Plant | Tennessee Valley Authority (TVA) | COF-CA17A | 34.7347 | -87.8472 | Downgradient | 2013-04-09 | Lithium (Total) | < | 0.015 | mg/L | No
AL | Colbert | 35674 | Colbert Fossil Plant | Tennessee Valley Authority (TVA) | COF-CA17A | 34.7347 | -87.8472 | Downgradient | 2013-04-09 | Manganese (Total) |  | 0.012 | mg/L | No |  | 0.3 | mg/L | LHA
AL | Colbert | 35674 | Colbert Fossil Plant | Tennessee Valley Authority (TVA) | COF-CA17A | 34.7347 | -87.8472 | Downgradient | 2013-04-09 | Molybdenum (Total) | < | 0.002 | mg/L | No |  | 0.04 | mg/L | LHA
AL | Colbert | 35674 | Colbert Fossil Plant | Tennessee Valley Authority (TVA) | COF-CA17A | 34.7347 | -87.8472 | Downgradient | 2013-04-09 | Nitrate (as N) | < | 0.1 | mg/L | No |  | 10 | mg/L | MCL
AL | Colbert | 35674 | Colbert Fossil Plant | Tennessee Valley Authority (TVA) | COF-CA17A | 34.7347 | -87.8472 | Downgradient | 2013-04-09 | Strontium (Total) |  | 0.037 | mg/L | No |  | 4 | mg/L | LHA
AL | Colbert | 35674 | Colbert Fossil Plant | Tennessee Valley Authority (TVA) | COF-CA17A | 34.7347 | -87.8472 | Downgradient | 2013-04-09 | Sulfate (Total) |  | 11 | mg/L | No |  | 500 | mg/L | DWA
AL | Colbert | 35674 | Colbert Fossil Plant | Tennessee Valley Authority (TVA) | COF-CA17A | 34.7347 | -87.8472 | Downgradient | 2013-04-09 | Vanadium (Total) | < | 0.002 | mg/L | No
AL | Colbert | 35674 | Colbert Fossil Plant | Tennessee Valley Authority (TVA) | COF-CA17A | 34.7347 | -87.8472 | Downgradient | 2013-04-09 | Zinc (Total) | < | 0.01 | mg/L | No
AL | Colbert | 35674 | Colbert Fossil Plant | Tennessee Valley Authority (TVA) | COF-CA17B | 34.7346 | -87.8472 | Downgradient | 2011-04-12 | Aluminum (Total) | < | 0.1 | mg/L | No
AL | Colbert | 35674 | Colbert Fossil Plant | Tennessee Valley Authority (TVA) | COF-CA17B | 34.7346 | -87.8472 | Downgradient | 2011-04-12 | Antimony (Total) | < | 0.001 | mg/L | No |  | 0.006 | mg/L | MCL
AL | Colbert | 35674 | Colbert Fossil Plant | Tennessee Valley Authority (TVA) | COF-CA17B | 34.7346 | -87.8472 | Downgradient | 2011-04-12 | Arsenic (Total) |  | 0.001 | mg/L | No |  | 0.01 | mg/L | MCL
AL | Colbert | 35674 | Colbert Fossil Plant | Tennessee Valley Authority (TVA) | COF-CA17B | 34.7346 | -87.8472 | Downgradient | 2011-04-12 | Barium (Total) |  | 0.022 | mg/L | No |  | 2 | mg/L | MCL
AL | Colbert | 35674 | Colbert Fossil Plant | Tennessee Valley Authority (TVA) | COF-CA17B | 34.7346 | -87.8472 | Downgradient | 2011-04-12 | Beryllium (Total) | < | 0.002 | mg/L | No |  | 0.004 | mg/L | MCL
AL | Colbert | 35674 | Colbert Fossil Plant | Tennessee Valley Authority (TVA) | COF-CA17B | 34.7346 | -87.8472 | Downgradient | 2011-04-12 | Boron (Total) | < | 0.2 | mg/L | No |  | 3 | mg/L | CHA
AL | Colbert | 35674 | Colbert Fossil Plant | Tennessee Valley Authority (TVA) | COF-CA17B | 34.7346 | -87.8472 | Downgradient | 2011-04-12 | Cadmium (Total) | < | 0.0005 | mg/L | No |  | 0.005 | mg/L | MCL
AL | Colbert | 35674 | Colbert Fossil Plant | Tennessee Valley Authority (TVA) | COF-CA17B | 34.7346 | -87.8472 | Downgradient | 2011-04-12 | Chloride (Total) |  | 4.8 | mg/L | No
AL | Colbert | 35674 | Colbert Fossil Plant | Tennessee Valley Authority (TVA) | COF-CA17B | 34.7346 | -87.8472 | Downgradient | 2011-04-12 | Chromium (Total) | < | 0.002 | mg/L | No |  | 0.1 | mg/L | MCL
AL | Colbert | 35674 | Colbert Fossil Plant | Tennessee Valley Authority (TVA) | COF-CA17B | 34.7346 | -87.8472 | Downgradient | 2011-04-12 | Cobalt (Total) |  | 0.0061 | mg/L | Yes | 1.2979 | 0.0047 | mg/L | RSL
AL | Colbert | 35674 | Colbert Fossil Plant | Tennessee Valley Authority (TVA) | COF-CA17B | 34.7346 | -87.8472 | Downgradient | 2011-04-12 | Copper (Total) | < | 0.002 | mg/L | No |  | 1.3 | mg/L | MCL
AL | Colbert | 35674 | Colbert Fossil Plant | Tennessee Valley Authority (TVA) | COF-CA17B | 34.7346 | -87.8472 | Downgradient | 2011-04-12 | Fluoride (Total) | < | 0.1 | mg/L | No |  | 4 | mg/L | MCL
AL | Colbert | 35674 | Colbert Fossil Plant | Tennessee Valley Authority (TVA) | COF-CA17B | 34.7346 | -87.8472 | Downgradient | 2011-04-12 | Lead (Total) |  | 0.0021 | mg/L | No |  | 0.015 | mg/L | MCL
AL | Colbert | 35674 | Colbert Fossil Plant | Tennessee Valley Authority (TVA) | COF-CA17B | 34.7346 | -87.8472 | Downgradient | 2011-04-12 | Lithium (Total) | < | 0.015 | mg/L | No
AL | Colbert | 35674 | Colbert Fossil Plant | Tennessee Valley Authority (TVA) | COF-CA17B | 34.7346 | -87.8472 | Downgradient | 2011-04-12 | Manganese (Total) |  | 0.66 | mg/L | Yes | 2.2 | 0.3 | mg/L | LHA
AL | Colbert | 35674 | Colbert Fossil Plant | Tennessee Valley Authority (TVA) | COF-CA17B | 34.7346 | -87.8472 | Downgradient | 2011-04-12 | Mercury (Total) | < | 0.0002 | mg/L | No |  | 0.002 | mg/L | MCL
AL | Colbert | 35674 | Colbert Fossil Plant | Tennessee Valley Authority (TVA) | COF-CA17B | 34.7346 | -87.8472 | Downgradient | 2011-04-12 | Molybdenum (Total) | < | 0.005 | mg/L | No |  | 0.04 | mg/L | LHA
AL | Colbert | 35674 | Colbert Fossil Plant | Tennessee Valley Authority (TVA) | COF-CA17B | 34.7346 | -87.8472 | Downgradient | 2011-04-12 | Nickel (Total) |  | 0.012 | mg/L | No |  | 0.1 | mg/L | LHA
AL | Colbert | 35674 | Colbert Fossil Plant | Tennessee Valley Authority (TVA) | COF-CA17B | 34.7346 | -87.8472 | Downgradient | 2011-04-12 | Nitrate (as N) | < | 0.1 | mg/L | No |  | 10 | mg/L | MCL
AL | Colbert | 35674 | Colbert Fossil Plant | Tennessee Valley Authority (TVA) | COF-CA17B | 34.7346 | -87.8472 | Downgradient | 2011-04-12 | Selenium (Total) | < | 0.001 | mg/L | No |  | 0.05 | mg/L | MCL
AL | Colbert | 35674 | Colbert Fossil Plant | Tennessee Valley Authority (TVA) | COF-CA17B | 34.7346 | -87.8472 | Downgradient | 2011-04-12 | Silver (Total) | < | 0.001 | mg/L | No |  | 0.1 | mg/L | MCL
AL | Colbert | 35674 | Colbert Fossil Plant | Tennessee Valley Authority (TVA) | COF-CA17B | 34.7346 | -87.8472 | Downgradient | 2011-04-12 | Strontium (Total) |  | 0.21 | mg/L | No |  | 4 | mg/L | LHA
AL | Colbert | 35674 | Colbert Fossil Plant | Tennessee Valley Authority (TVA) | COF-CA17B | 34.7346 | -87.8472 | Downgradient | 2011-04-12 | Sulfate (Total) |  | 210 | mg/L | No |  | 500 | mg/L | DWA
AL | Colbert | 35674 | Colbert Fossil Plant | Tennessee Valley Authority (TVA) | COF-CA17B | 34.7346 | -87.8472 | Downgradient | 2011-04-12 | Thallium (Total) | < | 0.001 | mg/L | No |  | 0.002 | mg/L | MCL
AL | Colbert | 35674 | Colbert Fossil Plant | Tennessee Valley Authority (TVA) | COF-CA17B | 34.7346 | -87.8472 | Downgradient | 2011-04-12 | Total Dissolved Solids |  | 600 | mg/L | No
AL | Colbert | 35674 | Colbert Fossil Plant | Tennessee Valley Authority (TVA) | COF-CA17B | 34.7346 | -87.8472 | Downgradient | 2011-04-12 | Vanadium (Total) | < | 0.002 | mg/L | No
AL | Colbert | 35674 | Colbert Fossil Plant | Tennessee Valley Authority (TVA) | COF-CA17B | 34.7346 | -87.8472 | Downgradient | 2011-04-12 | Zinc (Total) |  | 0.028 | mg/L | No
AL | Colbert | 35674 | Colbert Fossil Plant | Tennessee Valley Authority (TVA) | COF-CA17B | 34.7346 | -87.8472 | Downgradient | 2011-10-19 | Aluminum (Total) | < | 0.1 | mg/L | No
AL | Colbert | 35674 | Colbert Fossil Plant | Tennessee Valley Authority (TVA) | COF-CA17B | 34.7346 | -87.8472 | Downgradient | 2011-10-19 | Antimony (Total) | < | 0.001 | mg/L | No |  | 0.006 | mg/L | MCL
AL | Colbert | 35674 | Colbert Fossil Plant | Tennessee Valley Authority (TVA) | COF-CA17B | 34.7346 | -87.8472 | Downgradient | 2011-10-19 | Arsenic (Total) |  | 0.0026 | mg/L | No |  | 0.01 | mg/L | MCL
AL | Colbert | 35674 | Colbert Fossil Plant | Tennessee Valley Authority (TVA) | COF-CA17B | 34.7346 | -87.8472 | Downgradient | 2011-10-19 | Barium (Total) |  | 0.024 | mg/L | No |  | 2 | mg/L | MCL
AL | Colbert | 35674 | Colbert Fossil Plant | Tennessee Valley Authority (TVA) | COF-CA17B | 34.7346 | -87.8472 | Downgradient | 2011-10-19 | Beryllium (Total) | < | 0.002 | mg/L | No |  | 0.004 | mg/L | MCL
AL | Colbert | 35674 | Colbert Fossil Plant | Tennessee Valley Authority (TVA) | COF-CA17B | 34.7346 | -87.8472 | Downgradient | 2011-10-19 | Boron (Total) | < | 0.2 | mg/L | No |  | 3 | mg/L | CHA
AL | Colbert | 35674 | Colbert Fossil Plant | Tennessee Valley Authority (TVA) | COF-CA17B | 34.7346 | -87.8472 | Downgradient | 2011-10-19 | Cadmium (Total) | < | 0.0005 | mg/L | No |  | 0.005 | mg/L | MCL
AL | Colbert | 35674 | Colbert Fossil Plant | Tennessee Valley Authority (TVA) | COF-CA17B | 34.7346 | -87.8472 | Downgradient | 2011-10-19 | Chloride (Total) |  | 8.7 | mg/L | No
AL | Colbert | 35674 | Colbert Fossil Plant | Tennessee Valley Authority (TVA) | COF-CA17B | 34.7346 | -87.8472 | Downgradient | 2011-10-19 | Chromium (Total) |  | 0.0024 | mg/L | No |  | 0.1 | mg/L | MCL
AL | Colbert | 35674 | Colbert Fossil Plant | Tennessee Valley Authority (TVA) | COF-CA17B | 34.7346 | -87.8472 | Downgradient | 2011-10-19 | Cobalt (Total) |  | 0.019 | mg/L | Yes | 4.0426 | 0.0047 | mg/L | RSL
AL | Colbert | 35674 | Colbert Fossil Plant | Tennessee Valley Authority (TVA) | COF-CA17B | 34.7346 | -87.8472 | Downgradient | 2011-10-19 | Copper (Total) | < | 0.002 | mg/L | No |  | 1.3 | mg/L | MCL
AL | Colbert | 35674 | Colbert Fossil Plant | Tennessee Valley Authority (TVA) | COF-CA17B | 34.7346 | -87.8472 | Downgradient | 2011-10-19 | Fluoride (Total) |  | 0.23 | mg/L | No |  | 4 | mg/L | MCL
AL | Colbert | 35674 | Colbert Fossil Plant | Tennessee Valley Authority (TVA) | COF-CA17B | 34.7346 | -87.8472 | Downgradient | 2011-10-19 | Lead (Total) |  | 0.0062 | mg/L | No |  | 0.015 | mg/L | MCL
AL | Colbert | 35674 | Colbert Fossil Plant | Tennessee Valley Authority (TVA) | COF-CA17B | 34.7346 | -87.8472 | Downgradient | 2011-10-19 | Lithium (Total) | < | 0.015 | mg/L | No
AL | Colbert | 35674 | Colbert Fossil Plant | Tennessee Valley Authority (TVA) | COF-CA17B | 34.7346 | -87.8472 | Downgradient | 2011-10-19 | Manganese (Total) |  | 1.7 | mg/L | Yes | 5.6667 | 0.3 | mg/L | LHA
AL | Colbert | 35674 | Colbert Fossil Plant | Tennessee Valley Authority (TVA) | COF-CA17B | 34.7346 | -87.8472 | Downgradient | 2011-10-19 | Mercury (Total) | < | 0.0002 | mg/L | No |  | 0.002 | mg/L | MCL
AL | Colbert | 35674 | Colbert Fossil Plant | Tennessee Valley Authority (TVA) | COF-CA17B | 34.7346 | -87.8472 | Downgradient | 2011-10-19 | Molybdenum (Total) | < | 0.005 | mg/L | No |  | 0.04 | mg/L | LHA
AL | Colbert | 35674 | Colbert Fossil Plant | Tennessee Valley Authority (TVA) | COF-CA17B | 34.7346 | -87.8472 | Downgradient | 2011-10-19 | Nickel (Total) |  | 0.024 | mg/L | No |  | 0.1 | mg/L | LHA
AL | Colbert | 35674 | Colbert Fossil Plant | Tennessee Valley Authority (TVA) | COF-CA17B | 34.7346 | -87.8472 | Downgradient | 2011-10-19 | Nitrate (as N) | < | 0.1 | mg/L | No |  | 10 | mg/L | MCL
AL | Colbert | 35674 | Colbert Fossil Plant | Tennessee Valley Authority (TVA) | COF-CA17B | 34.7346 | -87.8472 | Downgradient | 2011-10-19 | Selenium (Total) |  | 0.001 | mg/L | No |  | 0.05 | mg/L | MCL
AL | Colbert | 35674 | Colbert Fossil Plant | Tennessee Valley Authority (TVA) | COF-CA17B | 34.7346 | -87.8472 | Downgradient | 2011-10-19 | Silver (Total) | < | 0.001 | mg/L | No |  | 0.1 | mg/L | MCL
AL | Colbert | 35674 | Colbert Fossil Plant | Tennessee Valley Authority (TVA) | COF-CA17B | 34.7346 | -87.8472 | Downgradient | 2011-10-19 | Strontium (Total) |  | 0.5 | mg/L | No |  | 4 | mg/L | LHA
AL | Colbert | 35674 | Colbert Fossil Plant | Tennessee Valley Authority (TVA) | COF-CA17B | 34.7346 | -87.8472 | Downgradient | 2011-10-19 | Sulfate (Total) |  | 610 | mg/L | Yes | 1.22 | 500 | mg/L | DWA
AL | Colbert | 35674 | Colbert Fossil Plant | Tennessee Valley Authority (TVA) | COF-CA17B | 34.7346 | -87.8472 | Downgradient | 2011-10-19 | Thallium (Total) | < | 0.001 | mg/L | No |  | 0.002 | mg/L | MCL
AL | Colbert | 35674 | Colbert Fossil Plant | Tennessee Valley Authority (TVA) | COF-CA17B | 34.7346 | -87.8472 | Downgradient | 2011-10-19 | Total Dissolved Solids |  | 1200 | mg/L | No
AL | Colbert | 35674 | Colbert Fossil Plant | Tennessee Valley Authority (TVA) | COF-CA17B | 34.7346 | -87.8472 | Downgradient | 2011-10-19 | Vanadium (Total) | < | 0.002 | mg/L | No
AL | Colbert | 35674 | Colbert Fossil Plant | Tennessee Valley Authority (TVA) | COF-CA17B | 34.7346 | -87.8472 | Downgradient | 2011-10-19 | Zinc (Total) |  | 0.048 | mg/L | No
AL | Colbert | 35674 | Colbert Fossil Plant | Tennessee Valley Authority (TVA) | COF-CA17B | 34.7346 | -87.8472 | Downgradient | 2012-04-11 | Aluminum (Total) | < | 0.1 | mg/L | No
AL | Colbert | 35674 | Colbert Fossil Plant | Tennessee Valley Authority (TVA) | COF-CA17B | 34.7346 | -87.8472 | Downgradient | 2012-04-11 | Antimony (Total) | < | 0.001 | mg/L | No |  | 0.006 | mg/L | MCL
AL | Colbert | 35674 | Colbert Fossil Plant | Tennessee Valley Authority (TVA) | COF-CA17B | 34.7346 | -87.8472 | Downgradient | 2012-04-11 | Arsenic (Total) |  | 0.0092 | mg/L | No |  | 0.01 | mg/L | MCL
AL | Colbert | 35674 | Colbert Fossil Plant | Tennessee Valley Authority (TVA) | COF-CA17B | 34.7346 | -87.8472 | Downgradient | 2012-04-11 | Barium (Total) |  | 0.025 | mg/L | No |  | 2 | mg/L | MCL
AL | Colbert | 35674 | Colbert Fossil Plant | Tennessee Valley Authority (TVA) | COF-CA17B | 34.7346 | -87.8472 | Downgradient | 2012-04-11 | Beryllium (Total) | < | 0.002 | mg/L | No |  | 0.004 | mg/L | MCL
AL | Colbert | 35674 | Colbert Fossil Plant | Tennessee Valley Authority (TVA) | COF-CA17B | 34.7346 | -87.8472 | Downgradient | 2012-04-11 | Boron (Total) | < | 0.2 | mg/L | No |  | 3 | mg/L | CHA
AL | Colbert | 35674 | Colbert Fossil Plant | Tennessee Valley Authority (TVA) | COF-CA17B | 34.7346 | -87.8472 | Downgradient | 2012-04-11 | Cadmium (Total) | < | 0.0005 | mg/L | No |  | 0.005 | mg/L | MCL
AL | Colbert | 35674 | Colbert Fossil Plant | Tennessee Valley Authority (TVA) | COF-CA17B | 34.7346 | -87.8472 | Downgradient | 2012-04-11 | Chloride (Total) |  | 4.8 | mg/L | No
AL | Colbert | 35674 | Colbert Fossil Plant | Tennessee Valley Authority (TVA) | COF-CA17B | 34.7346 | -87.8472 | Downgradient | 2012-04-11 | Chromium (Total) | < | 0.002 | mg/L | No |  | 0.1 | mg/L | MCL
AL | Colbert | 35674 | Colbert Fossil Plant | Tennessee Valley Authority (TVA) | COF-CA17B | 34.7346 | -87.8472 | Downgradient | 2012-04-11 | Cobalt (Total) |  | 0.0069 | mg/L | Yes | 1.4681 | 0.0047 | mg/L | RSL
AL | Colbert | 35674 | Colbert Fossil Plant | Tennessee Valley Authority (TVA) | COF-CA17B | 34.7346 | -87.8472 | Downgradient | 2012-04-11 | Copper (Total) | < | 0.002 | mg/L | No |  | 1.3 | mg/L | MCL
AL | Colbert | 35674 | Colbert Fossil Plant | Tennessee Valley Authority (TVA) | COF-CA17B | 34.7346 | -87.8472 | Downgradient | 2012-04-11 | Fluoride (Total) | < | 0.1 | mg/L | No |  | 4 | mg/L | MCL
AL | Colbert | 35674 | Colbert Fossil Plant | Tennessee Valley Authority (TVA) | COF-CA17B | 34.7346 | -87.8472 | Downgradient | 2012-04-11 | Lead (Total) | < | 0.001 | mg/L | No |  | 0.015 | mg/L | MCL
AL | Colbert | 35674 | Colbert Fossil Plant | Tennessee Valley Authority (TVA) | COF-CA17B | 34.7346 | -87.8472 | Downgradient | 2012-04-11 | Lithium (Total) | < | 0.015 | mg/L | No
AL | Colbert | 35674 | Colbert Fossil Plant | Tennessee Valley Authority (TVA) | COF-CA17B | 34.7346 | -87.8472 | Downgradient | 2012-04-11 | Manganese (Total) |  | 0.88 | mg/L | Yes | 2.9333 | 0.3 | mg/L | LHA
AL | Colbert | 35674 | Colbert Fossil Plant | Tennessee Valley Authority (TVA) | COF-CA17B | 34.7346 | -87.8472 | Downgradient | 2012-04-11 | Mercury (Total) | < | 0.0002 | mg/L | No |  | 0.002 | mg/L | MCL
AL | Colbert | 35674 | Colbert Fossil Plant | Tennessee Valley Authority (TVA) | COF-CA17B | 34.7346 | -87.8472 | Downgradient | 2012-04-11 | Molybdenum (Total) |  | 0.012 | mg/L | No |  | 0.04 | mg/L | LHA
AL | Colbert | 35674 | Colbert Fossil Plant | Tennessee Valley Authority (TVA) | COF-CA17B | 34.7346 | -87.8472 | Downgradient | 2012-04-11 | Nickel (Total) |  | 0.012 | mg/L | No |  | 0.1 | mg/L | LHA
AL | Colbert | 35674 | Colbert Fossil Plant | Tennessee Valley Authority (TVA) | COF-CA17B | 34.7346 | -87.8472 | Downgradient | 2012-04-11 | Nitrate (as N) | < | 0.1 | mg/L | No |  | 10 | mg/L | MCL
AL | Colbert | 35674 | Colbert Fossil Plant | Tennessee Valley Authority (TVA) | COF-CA17B | 34.7346 | -87.8472 | Downgradient | 2012-04-11 | Selenium (Total) | < | 0.001 | mg/L | No |  | 0.05 | mg/L | MCL
AL | Colbert | 35674 | Colbert Fossil Plant | Tennessee Valley Authority (TVA) | COF-CA17B | 34.7346 | -87.8472 | Downgradient | 2012-04-11 | Silver (Total) | < | 0.001 | mg/L | No |  | 0.1 | mg/L | MCL
AL | Colbert | 35674 | Colbert Fossil Plant | Tennessee Valley Authority (TVA) | COF-CA17B | 34.7346 | -87.8472 | Downgradient | 2012-04-11 | Strontium (Total) |  | 0.18 | mg/L | No |  | 4 | mg/L | LHA
AL | Colbert | 35674 | Colbert Fossil Plant | Tennessee Valley Authority (TVA) | COF-CA17B | 34.7346 | -87.8472 | Downgradient | 2012-04-11 | Sulfate (Total) |  | 150 | mg/L | No |  | 500 | mg/L | DWA
AL | Colbert | 35674 | Colbert Fossil Plant | Tennessee Valley Authority (TVA) | COF-CA17B | 34.7346 | -87.8472 | Downgradient | 2012-04-11 | Thallium (Total) | < | 0.001 | mg/L | No |  | 0.002 | mg/L | MCL
AL | Colbert | 35674 | Colbert Fossil Plant | Tennessee Valley Authority (TVA) | COF-CA17B | 34.7346 | -87.8472 | Downgradient | 2012-04-11 | Total Dissolved Solids |  | 500 | mg/L | No
AL | Colbert | 35674 | Colbert Fossil Plant | Tennessee Valley Authority (TVA) | COF-CA17B | 34.7346 | -87.8472 | Downgradient | 2012-04-11 | Vanadium (Total) | < | 0.002 | mg/L | No
AL | Colbert | 35674 | Colbert Fossil Plant | Tennessee Valley Authority (TVA) | COF-CA17B | 34.7346 | -87.8472 | Downgradient | 2012-04-11 | Zinc (Total) |  | 0.012 | mg/L | No
AL | Colbert | 35674 | Colbert Fossil Plant | Tennessee Valley Authority (TVA) | COF-CA17B | 34.7346 | -87.8472 | Downgradient | 2012-10-24 | Aluminum (Total) | < | 0.1 | mg/L | No
AL | Colbert | 35674 | Colbert Fossil Plant | Tennessee Valley Authority (TVA) | COF-CA17B | 34.7346 | -87.8472 | Downgradient | 2012-10-24 | Antimony (Total) | < | 0.001 | mg/L | No |  | 0.006 | mg/L | MCL
AL | Colbert | 35674 | Colbert Fossil Plant | Tennessee Valley Authority (TVA) | COF-CA17B | 34.7346 | -87.8472 | Downgradient | 2012-10-24 | Arsenic (Total) |  | 0.0011 | mg/L | No |  | 0.01 | mg/L | MCL
AL | Colbert | 35674 | Colbert Fossil Plant | Tennessee Valley Authority (TVA) | COF-CA17B | 34.7346 | -87.8472 | Downgradient | 2012-10-24 | Barium (Total) |  | 0.018 | mg/L | No |  | 2 | mg/L | MCL
AL | Colbert | 35674 | Colbert Fossil Plant | Tennessee Valley Authority (TVA) | COF-CA17B | 34.7346 | -87.8472 | Downgradient | 2012-10-24 | Beryllium (Total) | < | 0.002 | mg/L | No |  | 0.004 | mg/L | MCL
AL | Colbert | 35674 | Colbert Fossil Plant | Tennessee Valley Authority (TVA) | COF-CA17B | 34.7346 | -87.8472 | Downgradient | 2012-10-24 | Boron (Total) | < | 0.2 | mg/L | No |  | 3 | mg/L | CHA
AL | Colbert | 35674 | Colbert Fossil Plant | Tennessee Valley Authority (TVA) | COF-CA17B | 34.7346 | -87.8472 | Downgradient | 2012-10-24 | Cadmium (Total) | < | 0.0005 | mg/L | No |  | 0.005 | mg/L | MCL
AL | Colbert | 35674 | Colbert Fossil Plant | Tennessee Valley Authority (TVA) | COF-CA17B | 34.7346 | -87.8472 | Downgradient | 2012-10-24 | Chloride (Total) |  | 15 | mg/L | No
AL | Colbert | 35674 | Colbert Fossil Plant | Tennessee Valley Authority (TVA) | COF-CA17B | 34.7346 | -87.8472 | Downgradient | 2012-10-24 | Chromium (Total) |  | 0.004 | mg/L | No |  | 0.1 | mg/L | MCL
AL | Colbert | 35674 | Colbert Fossil Plant | Tennessee Valley Authority (TVA) | COF-CA17B | 34.7346 | -87.8472 | Downgradient | 2012-10-24 | Cobalt (Total) |  | 0.0081 | mg/L | Yes | 1.7234 | 0.0047 | mg/L | RSL
AL | Colbert | 35674 | Colbert Fossil Plant | Tennessee Valley Authority (TVA) | COF-CA17B | 34.7346 | -87.8472 | Downgradient | 2012-10-24 | Copper (Total) |  | 0.0027 | mg/L | No |  | 1.3 | mg/L | MCL
AL | Colbert | 35674 | Colbert Fossil Plant | Tennessee Valley Authority (TVA) | COF-CA17B | 34.7346 | -87.8472 | Downgradient | 2012-10-24 | Fluoride (Total) |  | 0.29 | mg/L | No |  | 4 | mg/L | MCL
AL | Colbert | 35674 | Colbert Fossil Plant | Tennessee Valley Authority (TVA) | COF-CA17B | 34.7346 | -87.8472 | Downgradient | 2012-10-24 | Lead (Total) |  | 0.0029 | mg/L | No |  | 0.015 | mg/L | MCL
AL | Colbert | 35674 | Colbert Fossil Plant | Tennessee Valley Authority (TVA) | COF-CA17B | 34.7346 | -87.8472 | Downgradient | 2012-10-24 | Lithium (Total) |  | 0.02 | mg/L | No
AL | Colbert | 35674 | Colbert Fossil Plant | Tennessee Valley Authority (TVA) | COF-CA17B | 34.7346 | -87.8472 | Downgradient | 2012-10-24 | Manganese (Total) |  | 1.2 | mg/L | Yes | 4 | 0.3 | mg/L | LHA
AL | Colbert | 35674 | Colbert Fossil Plant | Tennessee Valley Authority (TVA) | COF-CA17B | 34.7346 | -87.8472 | Downgradient | 2012-10-24 | Mercury (Total) | < | 0.0002 | mg/L | No |  | 0.002 | mg/L | MCL
AL | Colbert | 35674 | Colbert Fossil Plant | Tennessee Valley Authority (TVA) | COF-CA17B | 34.7346 | -87.8472 | Downgradient | 2012-10-24 | Molybdenum (Total) |  | 0.072 | mg/L | Yes | 1.8 | 0.04 | mg/L | LHA
AL | Colbert | 35674 | Colbert Fossil Plant | Tennessee Valley Authority (TVA) | COF-CA17B | 34.7346 | -87.8472 | Downgradient | 2012-10-24 | Nickel (Total) |  | 0.023 | mg/L | No |  | 0.1 | mg/L | LHA
AL | Colbert | 35674 | Colbert Fossil Plant | Tennessee Valley Authority (TVA) | COF-CA17B | 34.7346 | -87.8472 | Downgradient | 2012-10-24 | Nitrate (as N) | < | 0.1 | mg/L | No |  | 10 | mg/L | MCL
AL | Colbert | 35674 | Colbert Fossil Plant | Tennessee Valley Authority (TVA) | COF-CA17B | 34.7346 | -87.8472 | Downgradient | 2012-10-24 | Selenium (Total) | < | 0.001 | mg/L | No |  | 0.05 | mg/L | MCL
AL | Colbert | 35674 | Colbert Fossil Plant | Tennessee Valley Authority (TVA) | COF-CA17B | 34.7346 | -87.8472 | Downgradient | 2012-10-24 | Silver (Total) | < | 0.001 | mg/L | No |  | 0.1 | mg/L | MCL
AL | Colbert | 35674 | Colbert Fossil Plant | Tennessee Valley Authority (TVA) | COF-CA17B | 34.7346 | -87.8472 | Downgradient | 2012-10-24 | Strontium (Total) |  | 0.84 | mg/L | No |  | 4 | mg/L | LHA
AL | Colbert | 35674 | Colbert Fossil Plant | Tennessee Valley Authority (TVA) | COF-CA17B | 34.7346 | -87.8472 | Downgradient | 2012-10-24 | Sulfate (Total) |  | 1000 | mg/L | Yes | 2 | 500 | mg/L | DWA
AL | Colbert | 35674 | Colbert Fossil Plant | Tennessee Valley Authority (TVA) | COF-CA17B | 34.7346 | -87.8472 | Downgradient | 2012-10-24 | Thallium (Total) | < | 0.001 | mg/L | No |  | 0.002 | mg/L | MCL
AL | Colbert | 35674 | Colbert Fossil Plant | Tennessee Valley Authority (TVA) | COF-CA17B | 34.7346 | -87.8472 | Downgradient | 2012-10-24 | Total Dissolved Solids |  | 1800 | mg/L | No
AL | Colbert | 35674 | Colbert Fossil Plant | Tennessee Valley Authority (TVA) | COF-CA17B | 34.7346 | -87.8472 | Downgradient | 2012-10-24 | Vanadium (Total) | < | 0.01 | mg/L | No
AL | Colbert | 35674 | Colbert Fossil Plant | Tennessee Valley Authority (TVA) | COF-CA17B | 34.7346 | -87.8472 | Downgradient | 2012-10-24 | Zinc (Total) |  | 0.03 | mg/L | No
AL | Colbert | 35674 | Colbert Fossil Plant | Tennessee Valley Authority (TVA) | COF-CA17B | 34.7346 | -87.8472 | Downgradient | 2013-04-09 | Aluminum (Total) | < | 0.1 | mg/L | No
AL | Colbert | 35674 | Colbert Fossil Plant | Tennessee Valley Authority (TVA) | COF-CA17B | 34.7346 | -87.8472 | Downgradient | 2013-04-09 | Antimony (Total) | < | 0.001 | mg/L | No |  | 0.006 | mg/L | MCL
AL | Colbert | 35674 | Colbert Fossil Plant | Tennessee Valley Authority (TVA) | COF-CA17B | 34.7346 | -87.8472 | Downgradient | 2013-04-09 | Arsenic (Total) |  | 0.0032 | mg/L | No |  | 0.01 | mg/L | MCL
AL | Colbert | 35674 | Colbert Fossil Plant | Tennessee Valley Authority (TVA) | COF-CA17B | 34.7346 | -87.8472 | Downgradient | 2013-04-09 | Boron (Total) | < | 0.2 | mg/L | No |  | 3 | mg/L | CHA
AL | Colbert | 35674 | Colbert Fossil Plant | Tennessee Valley Authority (TVA) | COF-CA17B | 34.7346 | -87.8472 | Downgradient | 2013-04-09 | Chromium (Total) |  | 0.0046 | mg/L | No |  | 0.1 | mg/L | MCL
AL | Colbert | 35674 | Colbert Fossil Plant | Tennessee Valley Authority (TVA) | COF-CA17B | 34.7346 | -87.8472 | Downgradient | 2013-04-09 | Copper (Total) | < | 0.002 | mg/L | No |  | 1.3 | mg/L | MCL
AL | Colbert | 35674 | Colbert Fossil Plant | Tennessee Valley Authority (TVA) | COF-CA17B | 34.7346 | -87.8472 | Downgradient | 2013-04-09 | Lead (Total) |  | 0.0035 | mg/L | No |  | 0.015 | mg/L | MCL
AL | Colbert | 35674 | Colbert Fossil Plant | Tennessee Valley Authority (TVA) | COF-CA17B | 34.7346 | -87.8472 | Downgradient | 2013-04-09 | Lithium (Total) | < | 0.015 | mg/L | No
AL | Colbert | 35674 | Colbert Fossil Plant | Tennessee Valley Authority (TVA) | COF-CA17B | 34.7346 | -87.8472 | Downgradient | 2013-04-09 | Manganese (Total) |  | 1.2 | mg/L | Yes | 4 | 0.3 | mg/L | LHA
AL | Colbert | 35674 | Colbert Fossil Plant | Tennessee Valley Authority (TVA) | COF-CA17B | 34.7346 | -87.8472 | Downgradient | 2013-04-09 | Molybdenum (Total) | < | 0.002 | mg/L | No |  | 0.04 | mg/L | LHA
AL | Colbert | 35674 | Colbert Fossil Plant | Tennessee Valley Authority (TVA) | COF-CA17B | 34.7346 | -87.8472 | Downgradient | 2013-04-09 | Nitrate (as N) | < | 0.1 | mg/L | No |  | 10 | mg/L | MCL
AL | Colbert | 35674 | Colbert Fossil Plant | Tennessee Valley Authority (TVA) | COF-CA17B | 34.7346 | -87.8472 | Downgradient | 2013-04-09 | Strontium (Total) |  | 0.22 | mg/L | No |  | 4 | mg/L | LHA
AL | Colbert | 35674 | Colbert Fossil Plant | Tennessee Valley Authority (TVA) | COF-CA17B | 34.7346 | -87.8472 | Downgradient | 2013-04-09 | Sulfate (Total) |  | 300 | mg/L | No |  | 500 | mg/L | DWA
AL | Colbert | 35674 | Colbert Fossil Plant | Tennessee Valley Authority (TVA) | COF-CA17B | 34.7346 | -87.8472 | Downgradient | 2013-04-09 | Vanadium (Total) | < | 0.002 | mg/L | No
AL | Colbert | 35674 | Colbert Fossil Plant | Tennessee Valley Authority (TVA) | COF-CA17B | 34.7346 | -87.8472 | Downgradient | 2013-04-09 | Zinc (Total) |  | 0.038 | mg/L | No
AL | Colbert | 35674 | Colbert Fossil Plant | Tennessee Valley Authority (TVA) | COF-CA19B | 34.7369 | -87.8363 | Downgradient | 2010-04-26 | Aluminum (Total) |  | 0.17 | mg/L | No
AL | Colbert | 35674 | Colbert Fossil Plant | Tennessee Valley Authority (TVA) | COF-CA19B | 34.7369 | -87.8363 | Downgradient | 2010-04-26 | Antimony (Total) | < | 0.001 | mg/L | No |  | 0.006 | mg/L | MCL
AL | Colbert | 35674 | Colbert Fossil Plant | Tennessee Valley Authority (TVA) | COF-CA19B | 34.7369 | -87.8363 | Downgradient | 2010-04-26 | Arsenic (Total) | < | 0.001 | mg/L | No |  | 0.01 | mg/L | MCL
AL | Colbert | 35674 | Colbert Fossil Plant | Tennessee Valley Authority (TVA) | COF-CA19B | 34.7369 | -87.8363 | Downgradient | 2010-04-26 | Barium (Total) |  | 0.03 | mg/L | No |  | 2 | mg/L | MCL
AL | Colbert | 35674 | Colbert Fossil Plant | Tennessee Valley Authority (TVA) | COF-CA19B | 34.7369 | -87.8363 | Downgradient | 2010-04-26 | Beryllium (Total) | < | 0.002 | mg/L | No |  | 0.004 | mg/L | MCL
AL | Colbert | 35674 | Colbert Fossil Plant | Tennessee Valley Authority (TVA) | COF-CA19B | 34.7369 | -87.8363 | Downgradient | 2010-04-26 | Boron (Total) | < | 0.2 | mg/L | No |  | 3 | mg/L | CHA
AL | Colbert | 35674 | Colbert Fossil Plant | Tennessee Valley Authority (TVA) | COF-CA19B | 34.7369 | -87.8363 | Downgradient | 2010-04-26 | Cadmium (Total) | < | 0.0005 | mg/L | No |  | 0.005 | mg/L | MCL
AL | Colbert | 35674 | Colbert Fossil Plant | Tennessee Valley Authority (TVA) | COF-CA19B | 34.7369 | -87.8363 | Downgradient | 2010-04-26 | Chloride (Total) |  | 16 | mg/L | No
AL | Colbert | 35674 | Colbert Fossil Plant | Tennessee Valley Authority (TVA) | COF-CA19B | 34.7369 | -87.8363 | Downgradient | 2010-04-26 | Chromium (Total) |  | 0.0036 | mg/L | No |  | 0.1 | mg/L | MCL
AL | Colbert | 35674 | Colbert Fossil Plant | Tennessee Valley Authority (TVA) | COF-CA19B | 34.7369 | -87.8363 | Downgradient | 2010-04-26 | Cobalt (Total) | < | 0.001 | mg/L | No |  | 0.0047 | mg/L | RSL
AL | Colbert | 35674 | Colbert Fossil Plant | Tennessee Valley Authority (TVA) | COF-CA19B | 34.7369 | -87.8363 | Downgradient | 2010-04-26 | Copper (Total) | < | 0.002 | mg/L | No |  | 1.3 | mg/L | MCL
AL | Colbert | 35674 | Colbert Fossil Plant | Tennessee Valley Authority (TVA) | COF-CA19B | 34.7369 | -87.8363 | Downgradient | 2010-04-26 | Fluoride (Total) | < | 0.1 | mg/L | No |  | 4 | mg/L | MCL
AL | Colbert | 35674 | Colbert Fossil Plant | Tennessee Valley Authority (TVA) | COF-CA19B | 34.7369 | -87.8363 | Downgradient | 2010-04-26 | Lead (Total) | < | 0.001 | mg/L | No |  | 0.015 | mg/L | MCL
AL | Colbert | 35674 | Colbert Fossil Plant | Tennessee Valley Authority (TVA) | COF-CA19B | 34.7369 | -87.8363 | Downgradient | 2010-04-26 | Lithium (Total) | < | 0.015 | mg/L | No
AL | Colbert | 35674 | Colbert Fossil Plant | Tennessee Valley Authority (TVA) | COF-CA19B | 34.7369 | -87.8363 | Downgradient | 2010-04-26 | Manganese (Total) |  | 0.012 | mg/L | No |  | 0.3 | mg/L | LHA
AL | Colbert | 35674 | Colbert Fossil Plant | Tennessee Valley Authority (TVA) | COF-CA19B | 34.7369 | -87.8363 | Downgradient | 2010-04-26 | Mercury (Total) | < | 0.0002 | mg/L | No |  | 0.002 | mg/L | MCL
AL | Colbert | 35674 | Colbert Fossil Plant | Tennessee Valley Authority (TVA) | COF-CA19B | 34.7369 | -87.8363 | Downgradient | 2010-04-26 | Molybdenum (Total) | < | 0.005 | mg/L | No |  | 0.04 | mg/L | LHA
AL | Colbert | 35674 | Colbert Fossil Plant | Tennessee Valley Authority (TVA) | COF-CA19B | 34.7369 | -87.8363 | Downgradient | 2010-04-26 | Nickel (Total) |  | 0.0048 | mg/L | No |  | 0.1 | mg/L | LHA
AL | Colbert | 35674 | Colbert Fossil Plant | Tennessee Valley Authority (TVA) | COF-CA19B | 34.7369 | -87.8363 | Downgradient | 2010-04-26 | Nitrate (as N) |  | 1.6 | mg/L | No |  | 10 | mg/L | MCL
AL | Colbert | 35674 | Colbert Fossil Plant | Tennessee Valley Authority (TVA) | COF-CA19B | 34.7369 | -87.8363 | Downgradient | 2010-04-26 | Selenium (Total) |  | 0.0023 | mg/L | No |  | 0.05 | mg/L | MCL
AL | Colbert | 35674 | Colbert Fossil Plant | Tennessee Valley Authority (TVA) | COF-CA19B | 34.7369 | -87.8363 | Downgradient | 2010-04-26 | Silver (Total) | < | 0.001 | mg/L | No |  | 0.1 | mg/L | MCL
AL | Colbert | 35674 | Colbert Fossil Plant | Tennessee Valley Authority (TVA) | COF-CA19B | 34.7369 | -87.8363 | Downgradient | 2010-04-26 | Strontium (Total) |  | 0.31 | mg/L | No |  | 4 | mg/L | LHA
AL | Colbert | 35674 | Colbert Fossil Plant | Tennessee Valley Authority (TVA) | COF-CA19B | 34.7369 | -87.8363 | Downgradient | 2010-04-26 | Sulfate (Total) |  | 200 | mg/L | No |  | 500 | mg/L | DWA
AL | Colbert | 35674 | Colbert Fossil Plant | Tennessee Valley Authority (TVA) | COF-CA19B | 34.7369 | -87.8363 | Downgradient | 2010-04-26 | Thallium (Total) | < | 0.001 | mg/L | No |  | 0.002 | mg/L | MCL
AL | Colbert | 35674 | Colbert Fossil Plant | Tennessee Valley Authority (TVA) | COF-CA19B | 34.7369 | -87.8363 | Downgradient | 2010-04-26 | Total Dissolved Solids |  | 640 | mg/L | No
AL | Colbert | 35674 | Colbert Fossil Plant | Tennessee Valley Authority (TVA) | COF-CA19B | 34.7369 | -87.8363 | Downgradient | 2010-04-26 | Vanadium (Total) | < | 0.002 | mg/L | No
AL | Colbert | 35674 | Colbert Fossil Plant | Tennessee Valley Authority (TVA) | COF-CA19B | 34.7369 | -87.8363 | Downgradient | 2010-04-26 | Zinc (Total) |  | 0.012 | mg/L | No
AL | Colbert | 35674 | Colbert Fossil Plant | Tennessee Valley Authority (TVA) | COF-CA19B | 34.7369 | -87.8363 | Downgradient | 2010-10-19 | Aluminum (Total) |  | 0.11 | mg/L | No
AL | Colbert | 35674 | Colbert Fossil Plant | Tennessee Valley Authority (TVA) | COF-CA19B | 34.7369 | -87.8363 | Downgradient | 2010-10-19 | Antimony (Total) | < | 0.001 | mg/L | No |  | 0.006 | mg/L | MCL
AL | Colbert | 35674 | Colbert Fossil Plant | Tennessee Valley Authority (TVA) | COF-CA19B | 34.7369 | -87.8363 | Downgradient | 2010-10-19 | Arsenic (Total) | < | 0.001 | mg/L | No |  | 0.01 | mg/L | MCL
AL | Colbert | 35674 | Colbert Fossil Plant | Tennessee Valley Authority (TVA) | COF-CA19B | 34.7369 | -87.8363 | Downgradient | 2010-10-19 | Barium (Total) |  | 0.028 | mg/L | No |  | 2 | mg/L | MCL
AL | Colbert | 35674 | Colbert Fossil Plant | Tennessee Valley Authority (TVA) | COF-CA19B | 34.7369 | -87.8363 | Downgradient | 2010-10-19 | Beryllium (Total) | < | 0.002 | mg/L | No |  | 0.004 | mg/L | MCL
AL | Colbert | 35674 | Colbert Fossil Plant | Tennessee Valley Authority (TVA) | COF-CA19B | 34.7369 | -87.8363 | Downgradient | 2010-10-19 | Boron (Total) | < | 0.2 | mg/L | No |  | 3 | mg/L | CHA
AL | Colbert | 35674 | Colbert Fossil Plant | Tennessee Valley Authority (TVA) | COF-CA19B | 34.7369 | -87.8363 | Downgradient | 2010-10-19 | Cadmium (Total) | < | 0.0005 | mg/L | No |  | 0.005 | mg/L | MCL
AL | Colbert | 35674 | Colbert Fossil Plant | Tennessee Valley Authority (TVA) | COF-CA19B | 34.7369 | -87.8363 | Downgradient | 2010-10-19 | Chloride (Total) |  | 20 | mg/L | No
AL | Colbert | 35674 | Colbert Fossil Plant | Tennessee Valley Authority (TVA) | COF-CA19B | 34.7369 | -87.8363 | Downgradient | 2010-10-19 | Chromium (Total) |  | 0.0028 | mg/L | No |  | 0.1 | mg/L | MCL
AL | Colbert | 35674 | Colbert Fossil Plant | Tennessee Valley Authority (TVA) | COF-CA19B | 34.7369 | -87.8363 | Downgradient | 2010-10-19 | Cobalt (Total) | < | 0.001 | mg/L | No |  | 0.0047 | mg/L | RSL
AL | Colbert | 35674 | Colbert Fossil Plant | Tennessee Valley Authority (TVA) | COF-CA19B | 34.7369 | -87.8363 | Downgradient | 2010-10-19 | Copper (Total) | < | 0.002 | mg/L | No |  | 1.3 | mg/L | MCL
AL | Colbert | 35674 | Colbert Fossil Plant | Tennessee Valley Authority (TVA) | COF-CA19B | 34.7369 | -87.8363 | Downgradient | 2010-10-19 | Fluoride (Total) | < | 0.1 | mg/L | No |  | 4 | mg/L | MCL
AL | Colbert | 35674 | Colbert Fossil Plant | Tennessee Valley Authority (TVA) | COF-CA19B | 34.7369 | -87.8363 | Downgradient | 2010-10-19 | Lead (Total) | < | 0.001 | mg/L | No |  | 0.015 | mg/L | MCL
AL | Colbert | 35674 | Colbert Fossil Plant | Tennessee Valley Authority (TVA) | COF-CA19B | 34.7369 | -87.8363 | Downgradient | 2010-10-19 | Lithium (Total) | < | 0.015 | mg/L | No
AL | Colbert | 35674 | Colbert Fossil Plant | Tennessee Valley Authority (TVA) | COF-CA19B | 34.7369 | -87.8363 | Downgradient | 2010-10-19 | Manganese (Total) |  | 0.012 | mg/L | No |  | 0.3 | mg/L | LHA
AL | Colbert | 35674 | Colbert Fossil Plant | Tennessee Valley Authority (TVA) | COF-CA19B | 34.7369 | -87.8363 | Downgradient | 2010-10-19 | Mercury (Total) | < | 0.0002 | mg/L | No |  | 0.002 | mg/L | MCL
AL | Colbert | 35674 | Colbert Fossil Plant | Tennessee Valley Authority (TVA) | COF-CA19B | 34.7369 | -87.8363 | Downgradient | 2010-10-19 | Molybdenum (Total) | < | 0.005 | mg/L | No |  | 0.04 | mg/L | LHA
AL | Colbert | 35674 | Colbert Fossil Plant | Tennessee Valley Authority (TVA) | COF-CA19B | 34.7369 | -87.8363 | Downgradient | 2010-10-19 | Nickel (Total) |  | 0.008 | mg/L | No |  | 0.1 | mg/L | LHA
AL | Colbert | 35674 | Colbert Fossil Plant | Tennessee Valley Authority (TVA) | COF-CA19B | 34.7369 | -87.8363 | Downgradient | 2010-10-19 | Nitrate (as N) |  | 1.7 | mg/L | No |  | 10 | mg/L | MCL
AL | Colbert | 35674 | Colbert Fossil Plant | Tennessee Valley Authority (TVA) | COF-CA19B | 34.7369 | -87.8363 | Downgradient | 2010-10-19 | Selenium (Total) | < | 0.001 | mg/L | No |  | 0.05 | mg/L | MCL
AL | Colbert | 35674 | Colbert Fossil Plant | Tennessee Valley Authority (TVA) | COF-CA19B | 34.7369 | -87.8363 | Downgradient | 2010-10-19 | Silver (Total) | < | 0.001 | mg/L | No |  | 0.1 | mg/L | MCL
AL | Colbert | 35674 | Colbert Fossil Plant | Tennessee Valley Authority (TVA) | COF-CA19B | 34.7369 | -87.8363 | Downgradient | 2010-10-19 | Strontium (Total) |  | 0.3 | mg/L | No |  | 4 | mg/L | LHA
AL | Colbert | 35674 | Colbert Fossil Plant | Tennessee Valley Authority (TVA) | COF-CA19B | 34.7369 | -87.8363 | Downgradient | 2010-10-19 | Sulfate (Total) |  | 240 | mg/L | No |  | 500 | mg/L | DWA
AL | Colbert | 35674 | Colbert Fossil Plant | Tennessee Valley Authority (TVA) | COF-CA19B | 34.7369 | -87.8363 | Downgradient | 2010-10-19 | Thallium (Total) | < | 0.001 | mg/L | No |  | 0.002 | mg/L | MCL
AL | Colbert | 35674 | Colbert Fossil Plant | Tennessee Valley Authority (TVA) | COF-CA19B | 34.7369 | -87.8363 | Downgradient | 2010-10-19 | Total Dissolved Solids |  | 720 | mg/L | No
AL | Colbert | 35674 | Colbert Fossil Plant | Tennessee Valley Authority (TVA) | COF-CA19B | 34.7369 | -87.8363 | Downgradient | 2010-10-19 | Vanadium (Total) | < | 0.002 | mg/L | No
AL | Colbert | 35674 | Colbert Fossil Plant | Tennessee Valley Authority (TVA) | COF-CA19B | 34.7369 | -87.8363 | Downgradient | 2010-10-19 | Zinc (Total) | < | 0.01 | mg/L | No
AL | Colbert | 35674 | Colbert Fossil Plant | Tennessee Valley Authority (TVA) | COF-CA19B | 34.7369 | -87.8363 | Downgradient | 2011-04-12 | Aluminum (Total) | < | 0.1 | mg/L | No
AL | Colbert | 35674 | Colbert Fossil Plant | Tennessee Valley Authority (TVA) | COF-CA19B | 34.7369 | -87.8363 | Downgradient | 2011-04-12 | Antimony (Total) | < | 0.001 | mg/L | No |  | 0.006 | mg/L | MCL
AL | Colbert | 35674 | Colbert Fossil Plant | Tennessee Valley Authority (TVA) | COF-CA19B | 34.7369 | -87.8363 | Downgradient | 2011-04-12 | Arsenic (Total) | < | 0.001 | mg/L | No |  | 0.01 | mg/L | MCL
AL | Colbert | 35674 | Colbert Fossil Plant | Tennessee Valley Authority (TVA) | COF-CA19B | 34.7369 | -87.8363 | Downgradient | 2011-04-12 | Barium (Total) |  | 0.03 | mg/L | No |  | 2 | mg/L | MCL
AL | Colbert | 35674 | Colbert Fossil Plant | Tennessee Valley Authority (TVA) | COF-CA19B | 34.7369 | -87.8363 | Downgradient | 2011-04-12 | Beryllium (Total) | < | 0.002 | mg/L | No |  | 0.004 | mg/L | MCL
AL | Colbert | 35674 | Colbert Fossil Plant | Tennessee Valley Authority (TVA) | COF-CA19B | 34.7369 | -87.8363 | Downgradient | 2011-04-12 | Boron (Total) | < | 0.2 | mg/L | No |  | 3 | mg/L | CHA
AL | Colbert | 35674 | Colbert Fossil Plant | Tennessee Valley Authority (TVA) | COF-CA19B | 34.7369 | -87.8363 | Downgradient | 2011-04-12 | Cadmium (Total) | < | 0.0005 | mg/L | No |  | 0.005 | mg/L | MCL
AL | Colbert | 35674 | Colbert Fossil Plant | Tennessee Valley Authority (TVA) | COF-CA19B | 34.7369 | -87.8363 | Downgradient | 2011-04-12 | Chloride (Total) |  | 14 | mg/L | No
AL | Colbert | 35674 | Colbert Fossil Plant | Tennessee Valley Authority (TVA) | COF-CA19B | 34.7369 | -87.8363 | Downgradient | 2011-04-12 | Chromium (Total) |  | 0.002 | mg/L | No |  | 0.1 | mg/L | MCL
AL | Colbert | 35674 | Colbert Fossil Plant | Tennessee Valley Authority (TVA) | COF-CA19B | 34.7369 | -87.8363 | Downgradient | 2011-04-12 | Cobalt (Total) | < | 0.001 | mg/L | No |  | 0.0047 | mg/L | RSL
AL | Colbert | 35674 | Colbert Fossil Plant | Tennessee Valley Authority (TVA) | COF-CA19B | 34.7369 | -87.8363 | Downgradient | 2011-04-12 | Copper (Total) | < | 0.002 | mg/L | No |  | 1.3 | mg/L | MCL
AL | Colbert | 35674 | Colbert Fossil Plant | Tennessee Valley Authority (TVA) | COF-CA19B | 34.7369 | -87.8363 | Downgradient | 2011-04-12 | Fluoride (Total) |  | 0.1 | mg/L | No |  | 4 | mg/L | MCL
AL | Colbert | 35674 | Colbert Fossil Plant | Tennessee Valley Authority (TVA) | COF-CA19B | 34.7369 | -87.8363 | Downgradient | 2011-04-12 | Lead (Total) | < | 0.001 | mg/L | No |  | 0.015 | mg/L | MCL
AL | Colbert | 35674 | Colbert Fossil Plant | Tennessee Valley Authority (TVA) | COF-CA19B | 34.7369 | -87.8363 | Downgradient | 2011-04-12 | Lithium (Total) | < | 0.015 | mg/L | No
AL | Colbert | 35674 | Colbert Fossil Plant | Tennessee Valley Authority (TVA) | COF-CA19B | 34.7369 | -87.8363 | Downgradient | 2011-04-12 | Manganese (Total) | < | 0.01 | mg/L | No |  | 0.3 | mg/L | LHA
AL | Colbert | 35674 | Colbert Fossil Plant | Tennessee Valley Authority (TVA) | COF-CA19B | 34.7369 | -87.8363 | Downgradient | 2011-04-12 | Mercury (Total) | < | 0.0002 | mg/L | No |  | 0.002 | mg/L | MCL
AL | Colbert | 35674 | Colbert Fossil Plant | Tennessee Valley Authority (TVA) | COF-CA19B | 34.7369 | -87.8363 | Downgradient | 2011-04-12 | Molybdenum (Total) | < | 0.005 | mg/L | No |  | 0.04 | mg/L | LHA
AL | Colbert | 35674 | Colbert Fossil Plant | Tennessee Valley Authority (TVA) | COF-CA19B | 34.7369 | -87.8363 | Downgradient | 2011-04-12 | Nickel (Total) |  | 0.003 | mg/L | No |  | 0.1 | mg/L | LHA
AL | Colbert | 35674 | Colbert Fossil Plant | Tennessee Valley Authority (TVA) | COF-CA19B | 34.7369 | -87.8363 | Downgradient | 2011-04-12 | Nitrate (as N) |  | 1.4 | mg/L | No |  | 10 | mg/L | MCL
AL | Colbert | 35674 | Colbert Fossil Plant | Tennessee Valley Authority (TVA) | COF-CA19B | 34.7369 | -87.8363 | Downgradient | 2011-04-12 | Selenium (Total) |  | 0.002 | mg/L | No |  | 0.05 | mg/L | MCL
AL | Colbert | 35674 | Colbert Fossil Plant | Tennessee Valley Authority (TVA) | COF-CA19B | 34.7369 | -87.8363 | Downgradient | 2011-04-12 | Silver (Total) | < | 0.001 | mg/L | No |  | 0.1 | mg/L | MCL
AL | Colbert | 35674 | Colbert Fossil Plant | Tennessee Valley Authority (TVA) | COF-CA19B | 34.7369 | -87.8363 | Downgradient | 2011-04-12 | Strontium (Total) |  | 0.32 | mg/L | No |  | 4 | mg/L | LHA
AL | Colbert | 35674 | Colbert Fossil Plant | Tennessee Valley Authority (TVA) | COF-CA19B | 34.7369 | -87.8363 | Downgradient | 2011-04-12 | Sulfate (Total) |  | 210 | mg/L | No |  | 500 | mg/L | DWA
AL | Colbert | 35674 | Colbert Fossil Plant | Tennessee Valley Authority (TVA) | COF-CA19B | 34.7369 | -87.8363 | Downgradient | 2011-04-12 | Thallium (Total) | < | 0.001 | mg/L | No |  | 0.002 | mg/L | MCL
AL | Colbert | 35674 | Colbert Fossil Plant | Tennessee Valley Authority (TVA) | COF-CA19B | 34.7369 | -87.8363 | Downgradient | 2011-04-12 | Total Dissolved Solids |  | 700 | mg/L | No
AL | Colbert | 35674 | Colbert Fossil Plant | Tennessee Valley Authority (TVA) | COF-CA19B | 34.7369 | -87.8363 | Downgradient | 2011-04-12 | Vanadium (Total) | < | 0.002 | mg/L | No
AL | Colbert | 35674 | Colbert Fossil Plant | Tennessee Valley Authority (TVA) | COF-CA19B | 34.7369 | -87.8363 | Downgradient | 2011-04-12 | Zinc (Total) |  | 0.019 | mg/L | No
AL | Colbert | 35674 | Colbert Fossil Plant | Tennessee Valley Authority (TVA) | COF-CA19B | 34.7369 | -87.8363 | Downgradient | 2011-10-19 | Aluminum (Total) | < | 0.1 | mg/L | No
AL | Colbert | 35674 | Colbert Fossil Plant | Tennessee Valley Authority (TVA) | COF-CA19B | 34.7369 | -87.8363 | Downgradient | 2011-10-19 | Antimony (Total) | < | 0.001 | mg/L | No |  | 0.006 | mg/L | MCL
AL | Colbert | 35674 | Colbert Fossil Plant | Tennessee Valley Authority (TVA) | COF-CA19B | 34.7369 | -87.8363 | Downgradient | 2011-10-19 | Arsenic (Total) |  | 0.0033 | mg/L | No |  | 0.01 | mg/L | MCL
AL | Colbert | 35674 | Colbert Fossil Plant | Tennessee Valley Authority (TVA) | COF-CA19B | 34.7369 | -87.8363 | Downgradient | 2011-10-19 | Barium (Total) |  | 0.025 | mg/L | No |  | 2 | mg/L | MCL
AL | Colbert | 35674 | Colbert Fossil Plant | Tennessee Valley Authority (TVA) | COF-CA19B | 34.7369 | -87.8363 | Downgradient | 2011-10-19 | Beryllium (Total) | < | 0.002 | mg/L | No |  | 0.004 | mg/L | MCL
AL | Colbert | 35674 | Colbert Fossil Plant | Tennessee Valley Authority (TVA) | COF-CA19B | 34.7369 | -87.8363 | Downgradient | 2011-10-19 | Boron (Total) |  | 0.21 | mg/L | No |  | 3 | mg/L | CHA
AL | Colbert | 35674 | Colbert Fossil Plant | Tennessee Valley Authority (TVA) | COF-CA19B | 34.7369 | -87.8363 | Downgradient | 2011-10-19 | Cadmium (Total) | < | 0.0005 | mg/L | No |  | 0.005 | mg/L | MCL
AL | Colbert | 35674 | Colbert Fossil Plant | Tennessee Valley Authority (TVA) | COF-CA19B | 34.7369 | -87.8363 | Downgradient | 2011-10-19 | Chloride (Total) |  | 14 | mg/L | No
AL | Colbert | 35674 | Colbert Fossil Plant | Tennessee Valley Authority (TVA) | COF-CA19B | 34.7369 | -87.8363 | Downgradient | 2011-10-19 | Chromium (Total) |  | 0.0038 | mg/L | No |  | 0.1 | mg/L | MCL
AL | Colbert | 35674 | Colbert Fossil Plant | Tennessee Valley Authority (TVA) | COF-CA19B | 34.7369 | -87.8363 | Downgradient | 2011-10-19 | Cobalt (Total) |  | 0.0072 | mg/L | Yes | 1.5319 | 0.0047 | mg/L | RSL
AL | Colbert | 35674 | Colbert Fossil Plant | Tennessee Valley Authority (TVA) | COF-CA19B | 34.7369 | -87.8363 | Downgradient | 2011-10-19 | Copper (Total) | < | 0.002 | mg/L | No |  | 1.3 | mg/L | MCL
AL | Colbert | 35674 | Colbert Fossil Plant | Tennessee Valley Authority (TVA) | COF-CA19B | 34.7369 | -87.8363 | Downgradient | 2011-10-19 | Fluoride (Total) |  | 0.16 | mg/L | No |  | 4 | mg/L | MCL
AL | Colbert | 35674 | Colbert Fossil Plant | Tennessee Valley Authority (TVA) | COF-CA19B | 34.7369 | -87.8363 | Downgradient | 2011-10-19 | Lead (Total) | < | 0.001 | mg/L | No |  | 0.015 | mg/L | MCL
AL | Colbert | 35674 | Colbert Fossil Plant | Tennessee Valley Authority (TVA) | COF-CA19B | 34.7369 | -87.8363 | Downgradient | 2011-10-19 | Lithium (Total) | < | 0.015 | mg/L | No
AL | Colbert | 35674 | Colbert Fossil Plant | Tennessee Valley Authority (TVA) | COF-CA19B | 34.7369 | -87.8363 | Downgradient | 2011-10-19 | Manganese (Total) | < | 0.01 | mg/L | No |  | 0.3 | mg/L | LHA
AL | Colbert | 35674 | Colbert Fossil Plant | Tennessee Valley Authority (TVA) | COF-CA19B | 34.7369 | -87.8363 | Downgradient | 2011-10-19 | Mercury (Total) | < | 0.0002 | mg/L | No |  | 0.002 | mg/L | MCL
AL | Colbert | 35674 | Colbert Fossil Plant | Tennessee Valley Authority (TVA) | COF-CA19B | 34.7369 | -87.8363 | Downgradient | 2011-10-19 | Molybdenum (Total) | < | 0.005 | mg/L | No |  | 0.04 | mg/L | LHA
AL | Colbert | 35674 | Colbert Fossil Plant | Tennessee Valley Authority (TVA) | COF-CA19B | 34.7369 | -87.8363 | Downgradient | 2011-10-19 | Nickel (Total) |  | 0.0055 | mg/L | No |  | 0.1 | mg/L | LHA
AL | Colbert | 35674 | Colbert Fossil Plant | Tennessee Valley Authority (TVA) | COF-CA19B | 34.7369 | -87.8363 | Downgradient | 2011-10-19 | Nitrate (as N) |  | 1.6 | mg/L | No |  | 10 | mg/L | MCL
AL | Colbert | 35674 | Colbert Fossil Plant | Tennessee Valley Authority (TVA) | COF-CA19B | 34.7369 | -87.8363 | Downgradient | 2011-10-19 | Selenium (Total) |  | 0.0021 | mg/L | No |  | 0.05 | mg/L | MCL
AL | Colbert | 35674 | Colbert Fossil Plant | Tennessee Valley Authority (TVA) | COF-CA19B | 34.7369 | -87.8363 | Downgradient | 2011-10-19 | Silver (Total) | < | 0.001 | mg/L | No |  | 0.1 | mg/L | MCL
AL | Colbert | 35674 | Colbert Fossil Plant | Tennessee Valley Authority (TVA) | COF-CA19B | 34.7369 | -87.8363 | Downgradient | 2011-10-19 | Strontium (Total) |  | 0.29 | mg/L | No |  | 4 | mg/L | LHA
AL | Colbert | 35674 | Colbert Fossil Plant | Tennessee Valley Authority (TVA) | COF-CA19B | 34.7369 | -87.8363 | Downgradient | 2011-10-19 | Sulfate (Total) |  | 190 | mg/L | No |  | 500 | mg/L | DWA
AL | Colbert | 35674 | Colbert Fossil Plant | Tennessee Valley Authority (TVA) | COF-CA19B | 34.7369 | -87.8363 | Downgradient | 2011-10-19 | Thallium (Total) | < | 0.001 | mg/L | No |  | 0.002 | mg/L | MCL
AL | Colbert | 35674 | Colbert Fossil Plant | Tennessee Valley Authority (TVA) | COF-CA19B | 34.7369 | -87.8363 | Downgradient | 2011-10-19 | Total Dissolved Solids |  | 610 | mg/L | No
AL | Colbert | 35674 | Colbert Fossil Plant | Tennessee Valley Authority (TVA) | COF-CA19B | 34.7369 | -87.8363 | Downgradient | 2011-10-19 | Vanadium (Total) | < | 0.002 | mg/L | No
AL | Colbert | 35674 | Colbert Fossil Plant | Tennessee Valley Authority (TVA) | COF-CA19B | 34.7369 | -87.8363 | Downgradient | 2011-10-19 | Zinc (Total) | < | 0.01 | mg/L | No
AL | Colbert | 35674 | Colbert Fossil Plant | Tennessee Valley Authority (TVA) | COF-CA19B | 34.7369 | -87.8363 | Downgradient | 2012-04-11 | Aluminum (Total) | < | 0.1 | mg/L | No
AL | Colbert | 35674 | Colbert Fossil Plant | Tennessee Valley Authority (TVA) | COF-CA19B | 34.7369 | -87.8363 | Downgradient | 2012-04-11 | Antimony (Total) | < | 0.001 | mg/L | No |  | 0.006 | mg/L | MCL
AL | Colbert | 35674 | Colbert Fossil Plant | Tennessee Valley Authority (TVA) | COF-CA19B | 34.7369 | -87.8363 | Downgradient | 2012-04-11 | Arsenic (Total) | < | 0.001 | mg/L | No |  | 0.01 | mg/L | MCL
AL | Colbert | 35674 | Colbert Fossil Plant | Tennessee Valley Authority (TVA) | COF-CA19B | 34.7369 | -87.8363 | Downgradient | 2012-04-11 | Barium (Total) |  | 0.032 | mg/L | No |  | 2 | mg/L | MCL
AL | Colbert | 35674 | Colbert Fossil Plant | Tennessee Valley Authority (TVA) | COF-CA19B | 34.7369 | -87.8363 | Downgradient | 2012-04-11 | Beryllium (Total) | < | 0.002 | mg/L | No |  | 0.004 | mg/L | MCL
AL | Colbert | 35674 | Colbert Fossil Plant | Tennessee Valley Authority (TVA) | COF-CA19B | 34.7369 | -87.8363 | Downgradient | 2012-04-11 | Boron (Total) |  | 0.24 | mg/L | No |  | 3 | mg/L | CHA
AL | Colbert | 35674 | Colbert Fossil Plant | Tennessee Valley Authority (TVA) | COF-CA19B | 34.7369 | -87.8363 | Downgradient | 2012-04-11 | Cadmium (Total) | < | 0.0005 | mg/L | No |  | 0.005 | mg/L | MCL
AL | Colbert | 35674 | Colbert Fossil Plant | Tennessee Valley Authority (TVA) | COF-CA19B | 34.7369 | -87.8363 | Downgradient | 2012-04-11 | Chloride (Total) |  | 17 | mg/L | No
AL | Colbert | 35674 | Colbert Fossil Plant | Tennessee Valley Authority (TVA) | COF-CA19B | 34.7369 | -87.8363 | Downgradient | 2012-04-11 | Chromium (Total) | < | 0.002 | mg/L | No |  | 0.1 | mg/L | MCL
AL | Colbert | 35674 | Colbert Fossil Plant | Tennessee Valley Authority (TVA) | COF-CA19B | 34.7369 | -87.8363 | Downgradient | 2012-04-11 | Cobalt (Total) | < | 0.001 | mg/L | No |  | 0.0047 | mg/L | RSL
AL | Colbert | 35674 | Colbert Fossil Plant | Tennessee Valley Authority (TVA) | COF-CA19B | 34.7369 | -87.8363 | Downgradient | 2012-04-11 | Copper (Total) | < | 0.002 | mg/L | No |  | 1.3 | mg/L | MCL
AL | Colbert | 35674 | Colbert Fossil Plant | Tennessee Valley Authority (TVA) | COF-CA19B | 34.7369 | -87.8363 | Downgradient | 2012-04-11 | Fluoride (Total) |  | 0.12 | mg/L | No |  | 4 | mg/L | MCL
AL | Colbert | 35674 | Colbert Fossil Plant | Tennessee Valley Authority (TVA) | COF-CA19B | 34.7369 | -87.8363 | Downgradient | 2012-04-11 | Lead (Total) | < | 0.001 | mg/L | No |  | 0.015 | mg/L | MCL
AL | Colbert | 35674 | Colbert Fossil Plant | Tennessee Valley Authority (TVA) | COF-CA19B | 34.7369 | -87.8363 | Downgradient | 2012-04-11 | Lithium (Total) | < | 0.015 | mg/L | No
AL | Colbert | 35674 | Colbert Fossil Plant | Tennessee Valley Authority (TVA) | COF-CA19B | 34.7369 | -87.8363 | Downgradient | 2012-04-11 | Manganese (Total) |  | 0.061 | mg/L | No |  | 0.3 | mg/L | LHA
AL | Colbert | 35674 | Colbert Fossil Plant | Tennessee Valley Authority (TVA) | COF-CA19B | 34.7369 | -87.8363 | Downgradient | 2012-04-11 | Mercury (Total) | < | 0.0002 | mg/L | No |  | 0.002 | mg/L | MCL
AL | Colbert | 35674 | Colbert Fossil Plant | Tennessee Valley Authority (TVA) | COF-CA19B | 34.7369 | -87.8363 | Downgradient | 2012-04-11 | Molybdenum (Total) |  | 0.018 | mg/L | No |  | 0.04 | mg/L | LHA
AL | Colbert | 35674 | Colbert Fossil Plant | Tennessee Valley Authority (TVA) | COF-CA19B | 34.7369 | -87.8363 | Downgradient | 2012-04-11 | Nickel (Total) |  | 0.0053 | mg/L | No |  | 0.1 | mg/L | LHA
AL | Colbert | 35674 | Colbert Fossil Plant | Tennessee Valley Authority (TVA) | COF-CA19B | 34.7369 | -87.8363 | Downgradient | 2012-04-11 | Nitrate (as N) |  | 1.2 | mg/L | No |  | 10 | mg/L | MCL
AL | Colbert | 35674 | Colbert Fossil Plant | Tennessee Valley Authority (TVA) | COF-CA19B | 34.7369 | -87.8363 | Downgradient | 2012-04-11 | Selenium (Total) |  | 0.0015 | mg/L | No |  | 0.05 | mg/L | MCL
AL | Colbert | 35674 | Colbert Fossil Plant | Tennessee Valley Authority (TVA) | COF-CA19B | 34.7369 | -87.8363 | Downgradient | 2012-04-11 | Silver (Total) | < | 0.001 | mg/L | No |  | 0.1 | mg/L | MCL
AL | Colbert | 35674 | Colbert Fossil Plant | Tennessee Valley Authority (TVA) | COF-CA19B | 34.7369 | -87.8363 | Downgradient | 2012-04-11 | Strontium (Total) |  | 0.32 | mg/L | No |  | 4 | mg/L | LHA
AL | Colbert | 35674 | Colbert Fossil Plant | Tennessee Valley Authority (TVA) | COF-CA19B | 34.7369 | -87.8363 | Downgradient | 2012-04-11 | Sulfate (Total) |  | 200 | mg/L | No |  | 500 | mg/L | DWA
AL | Colbert | 35674 | Colbert Fossil Plant | Tennessee Valley Authority (TVA) | COF-CA19B | 34.7369 | -87.8363 | Downgradient | 2012-04-11 | Thallium (Total) | < | 0.001 | mg/L | No |  | 0.002 | mg/L | MCL
AL | Colbert | 35674 | Colbert Fossil Plant | Tennessee Valley Authority (TVA) | COF-CA19B | 34.7369 | -87.8363 | Downgradient | 2012-04-11 | Total Dissolved Solids |  | 640 | mg/L | No
AL | Colbert | 35674 | Colbert Fossil Plant | Tennessee Valley Authority (TVA) | COF-CA19B | 34.7369 | -87.8363 | Downgradient | 2012-04-11 | Vanadium (Total) | < | 0.002 | mg/L | No
AL | Colbert | 35674 | Colbert Fossil Plant | Tennessee Valley Authority (TVA) | COF-CA19B | 34.7369 | -87.8363 | Downgradient | 2012-04-11 | Zinc (Total) |  | 0.011 | mg/L | No
AL | Colbert | 35674 | Colbert Fossil Plant | Tennessee Valley Authority (TVA) | COF-CA19B | 34.7369 | -87.8363 | Downgradient | 2012-10-24 | Aluminum (Total) | < | 0.1 | mg/L | No
AL | Colbert | 35674 | Colbert Fossil Plant | Tennessee Valley Authority (TVA) | COF-CA19B | 34.7369 | -87.8363 | Downgradient | 2012-10-24 | Antimony (Total) | < | 0.001 | mg/L | No |  | 0.006 | mg/L | MCL
AL | Colbert | 35674 | Colbert Fossil Plant | Tennessee Valley Authority (TVA) | COF-CA19B | 34.7369 | -87.8363 | Downgradient | 2012-10-24 | Arsenic (Total) | < | 0.001 | mg/L | No |  | 0.01 | mg/L | MCL
AL | Colbert | 35674 | Colbert Fossil Plant | Tennessee Valley Authority (TVA) | COF-CA19B | 34.7369 | -87.8363 | Downgradient | 2012-10-24 | Barium (Total) |  | 0.033 | mg/L | No |  | 2 | mg/L | MCL
AL | Colbert | 35674 | Colbert Fossil Plant | Tennessee Valley Authority (TVA) | COF-CA19B | 34.7369 | -87.8363 | Downgradient | 2012-10-24 | Beryllium (Total) | < | 0.002 | mg/L | No |  | 0.004 | mg/L | MCL
AL | Colbert | 35674 | Colbert Fossil Plant | Tennessee Valley Authority (TVA) | COF-CA19B | 34.7369 | -87.8363 | Downgradient | 2012-10-24 | Boron (Total) |  | 0.21 | mg/L | No |  | 3 | mg/L | CHA
AL | Colbert | 35674 | Colbert Fossil Plant | Tennessee Valley Authority (TVA) | COF-CA19B | 34.7369 | -87.8363 | Downgradient | 2012-10-24 | Cadmium (Total) | < | 0.0005 | mg/L | No |  | 0.005 | mg/L | MCL
AL | Colbert | 35674 | Colbert Fossil Plant | Tennessee Valley Authority (TVA) | COF-CA19B | 34.7369 | -87.8363 | Downgradient | 2012-10-24 | Chloride (Total) |  | 18 | mg/L | No
AL | Colbert | 35674 | Colbert Fossil Plant | Tennessee Valley Authority (TVA) | COF-CA19B | 34.7369 | -87.8363 | Downgradient | 2012-10-24 | Chromium (Total) |  | 0.0022 | mg/L | No |  | 0.1 | mg/L | MCL
AL | Colbert | 35674 | Colbert Fossil Plant | Tennessee Valley Authority (TVA) | COF-CA19B | 34.7369 | -87.8363 | Downgradient | 2012-10-24 | Cobalt (Total) | < | 0.001 | mg/L | No |  | 0.0047 | mg/L | RSL
AL | Colbert | 35674 | Colbert Fossil Plant | Tennessee Valley Authority (TVA) | COF-CA19B | 34.7369 | -87.8363 | Downgradient | 2012-10-24 | Copper (Total) | < | 0.002 | mg/L | No |  | 1.3 | mg/L | MCL
AL | Colbert | 35674 | Colbert Fossil Plant | Tennessee Valley Authority (TVA) | COF-CA19B | 34.7369 | -87.8363 | Downgradient | 2012-10-24 | Fluoride (Total) |  | 0.12 | mg/L | No |  | 4 | mg/L | MCL
AL | Colbert | 35674 | Colbert Fossil Plant | Tennessee Valley Authority (TVA) | COF-CA19B | 34.7369 | -87.8363 | Downgradient | 2012-10-24 | Lead (Total) | < | 0.001 | mg/L | No |  | 0.015 | mg/L | MCL
AL | Colbert | 35674 | Colbert Fossil Plant | Tennessee Valley Authority (TVA) | COF-CA19B | 34.7369 | -87.8363 | Downgradient | 2012-10-24 | Lithium (Total) | < | 0.015 | mg/L | No
AL | Colbert | 35674 | Colbert Fossil Plant | Tennessee Valley Authority (TVA) | COF-CA19B | 34.7369 | -87.8363 | Downgradient | 2012-10-24 | Manganese (Total) |  | 0.034 | mg/L | No |  | 0.3 | mg/L | LHA
AL | Colbert | 35674 | Colbert Fossil Plant | Tennessee Valley Authority (TVA) | COF-CA19B | 34.7369 | -87.8363 | Downgradient | 2012-10-24 | Mercury (Total) | < | 0.0002 | mg/L | No |  | 0.002 | mg/L | MCL
AL | Colbert | 35674 | Colbert Fossil Plant | Tennessee Valley Authority (TVA) | COF-CA19B | 34.7369 | -87.8363 | Downgradient | 2012-10-24 | Molybdenum (Total) |  | 0.012 | mg/L | No |  | 0.04 | mg/L | LHA
AL | Colbert | 35674 | Colbert Fossil Plant | Tennessee Valley Authority (TVA) | COF-CA19B | 34.7369 | -87.8363 | Downgradient | 2012-10-24 | Nickel (Total) |  | 0.009 | mg/L | No |  | 0.1 | mg/L | LHA
AL | Colbert | 35674 | Colbert Fossil Plant | Tennessee Valley Authority (TVA) | COF-CA19B | 34.7369 | -87.8363 | Downgradient | 2012-10-24 | Nitrate (as N) |  | 1.4 | mg/L | No |  | 10 | mg/L | MCL
AL | Colbert | 35674 | Colbert Fossil Plant | Tennessee Valley Authority (TVA) | COF-CA19B | 34.7369 | -87.8363 | Downgradient | 2012-10-24 | Selenium (Total) |  | 0.0013 | mg/L | No |  | 0.05 | mg/L | MCL
AL | Colbert | 35674 | Colbert Fossil Plant | Tennessee Valley Authority (TVA) | COF-CA19B | 34.7369 | -87.8363 | Downgradient | 2012-10-24 | Silver (Total) | < | 0.001 | mg/L | No |  | 0.1 | mg/L | MCL
AL | Colbert | 35674 | Colbert Fossil Plant | Tennessee Valley Authority (TVA) | COF-CA19B | 34.7369 | -87.8363 | Downgradient | 2012-10-24 | Strontium (Total) |  | 0.36 | mg/L | No |  | 4 | mg/L | LHA
AL | Colbert | 35674 | Colbert Fossil Plant | Tennessee Valley Authority (TVA) | COF-CA19B | 34.7369 | -87.8363 | Downgradient | 2012-10-24 | Sulfate (Total) |  | 210 | mg/L | No |  | 500 | mg/L | DWA
AL | Colbert | 35674 | Colbert Fossil Plant | Tennessee Valley Authority (TVA) | COF-CA19B | 34.7369 | -87.8363 | Downgradient | 2012-10-24 | Thallium (Total) | < | 0.001 | mg/L | No |  | 0.002 | mg/L | MCL
AL | Colbert | 35674 | Colbert Fossil Plant | Tennessee Valley Authority (TVA) | COF-CA19B | 34.7369 | -87.8363 | Downgradient | 2012-10-24 | Total Dissolved Solids |  | 700 | mg/L | No
AL | Colbert | 35674 | Colbert Fossil Plant | Tennessee Valley Authority (TVA) | COF-CA19B | 34.7369 | -87.8363 | Downgradient | 2012-10-24 | Vanadium (Total) | < | 0.002 | mg/L | No
AL | Colbert | 35674 | Colbert Fossil Plant | Tennessee Valley Authority (TVA) | COF-CA19B | 34.7369 | -87.8363 | Downgradient | 2012-10-24 | Zinc (Total) | < | 0.01 | mg/L | No
AL | Colbert | 35674 | Colbert Fossil Plant | Tennessee Valley Authority (TVA) | COF-CA19B | 34.7369 | -87.8363 | Downgradient | 2013-04-09 | Aluminum (Total) |  | 0.1 | mg/L | No
AL | Colbert | 35674 | Colbert Fossil Plant | Tennessee Valley Authority (TVA) | COF-CA19B | 34.7369 | -87.8363 | Downgradient | 2013-04-09 | Antimony (Total) | < | 0.001 | mg/L | No |  | 0.006 | mg/L | MCL
AL | Colbert | 35674 | Colbert Fossil Plant | Tennessee Valley Authority (TVA) | COF-CA19B | 34.7369 | -87.8363 | Downgradient | 2013-04-09 | Arsenic (Total) | < | 0.001 | mg/L | No |  | 0.01 | mg/L | MCL
AL | Colbert | 35674 | Colbert Fossil Plant | Tennessee Valley Authority (TVA) | COF-CA19B | 34.7369 | -87.8363 | Downgradient | 2013-04-09 | Boron (Total) | < | 0.2 | mg/L | No |  | 3 | mg/L | CHA
AL | Colbert | 35674 | Colbert Fossil Plant | Tennessee Valley Authority (TVA) | COF-CA19B | 34.7369 | -87.8363 | Downgradient | 2013-04-09 | Chromium (Total) |  | 0.0098 | mg/L | No |  | 0.1 | mg/L | MCL
AL | Colbert | 35674 | Colbert Fossil Plant | Tennessee Valley Authority (TVA) | COF-CA19B | 34.7369 | -87.8363 | Downgradient | 2013-04-09 | Copper (Total) | < | 0.002 | mg/L | No |  | 1.3 | mg/L | MCL
AL | Colbert | 35674 | Colbert Fossil Plant | Tennessee Valley Authority (TVA) | COF-CA19B | 34.7369 | -87.8363 | Downgradient | 2013-04-09 | Lead (Total) | < | 0.001 | mg/L | No |  | 0.015 | mg/L | MCL
AL | Colbert | 35674 | Colbert Fossil Plant | Tennessee Valley Authority (TVA) | COF-CA19B | 34.7369 | -87.8363 | Downgradient | 2013-04-09 | Lithium (Total) | < | 0.015 | mg/L | No
AL | Colbert | 35674 | Colbert Fossil Plant | Tennessee Valley Authority (TVA) | COF-CA19B | 34.7369 | -87.8363 | Downgradient | 2013-04-09 | Manganese (Total) |  | 0.037 | mg/L | No |  | 0.3 | mg/L | LHA
AL | Colbert | 35674 | Colbert Fossil Plant | Tennessee Valley Authority (TVA) | COF-CA19B | 34.7369 | -87.8363 | Downgradient | 2013-04-09 | Molybdenum (Total) |  | 0.0024 | mg/L | No |  | 0.04 | mg/L | LHA
AL | Colbert | 35674 | Colbert Fossil Plant | Tennessee Valley Authority (TVA) | COF-CA19B | 34.7369 | -87.8363 | Downgradient | 2013-04-09 | Nitrate (as N) |  | 1.3 | mg/L | No |  | 10 | mg/L | MCL
AL | Colbert | 35674 | Colbert Fossil Plant | Tennessee Valley Authority (TVA) | COF-CA19B | 34.7369 | -87.8363 | Downgradient | 2013-04-09 | Strontium (Total) |  | 0.34 | mg/L | No |  | 4 | mg/L | LHA
AL | Colbert | 35674 | Colbert Fossil Plant | Tennessee Valley Authority (TVA) | COF-CA19B | 34.7369 | -87.8363 | Downgradient | 2013-04-09 | Sulfate (Total) |  | 210 | mg/L | No |  | 500 | mg/L | DWA
AL | Colbert | 35674 | Colbert Fossil Plant | Tennessee Valley Authority (TVA) | COF-CA19B | 34.7369 | -87.8363 | Downgradient | 2013-04-09 | Vanadium (Total) | < | 0.002 | mg/L | No
AL | Colbert | 35674 | Colbert Fossil Plant | Tennessee Valley Authority (TVA) | COF-CA19B | 34.7369 | -87.8363 | Downgradient | 2013-04-09 | Zinc (Total) |  | 0.011 | mg/L | No
AL | Colbert | 35674 | Colbert Fossil Plant | Tennessee Valley Authority (TVA) | COF-CA20A | 34.731 | -87.8293 | Downgradient | 2010-04-27 | Aluminum (Total) |  | 3.1 | mg/L | No
AL | Colbert | 35674 | Colbert Fossil Plant | Tennessee Valley Authority (TVA) | COF-CA20A | 34.731 | -87.8293 | Downgradient | 2010-04-27 | Antimony (Total) | < | 0.001 | mg/L | No |  | 0.006 | mg/L | MCL
AL | Colbert | 35674 | Colbert Fossil Plant | Tennessee Valley Authority (TVA) | COF-CA20A | 34.731 | -87.8293 | Downgradient | 2010-04-27 | Arsenic (Total) |  | 0.0026 | mg/L | No |  | 0.01 | mg/L | MCL
AL | Colbert | 35674 | Colbert Fossil Plant | Tennessee Valley Authority (TVA) | COF-CA20A | 34.731 | -87.8293 | Downgradient | 2010-04-27 | Barium (Total) |  | 0.037 | mg/L | No |  | 2 | mg/L | MCL
AL | Colbert | 35674 | Colbert Fossil Plant | Tennessee Valley Authority (TVA) | COF-CA20A | 34.731 | -87.8293 | Downgradient | 2010-04-27 | Beryllium (Total) | < | 0.002 | mg/L | No |  | 0.004 | mg/L | MCL
AL | Colbert | 35674 | Colbert Fossil Plant | Tennessee Valley Authority (TVA) | COF-CA20A | 34.731 | -87.8293 | Downgradient | 2010-04-27 | Boron (Total) | < | 0.2 | mg/L | No |  | 3 | mg/L | CHA
AL | Colbert | 35674 | Colbert Fossil Plant | Tennessee Valley Authority (TVA) | COF-CA20A | 34.731 | -87.8293 | Downgradient | 2010-04-27 | Cadmium (Total) | < | 0.0005 | mg/L | No |  | 0.005 | mg/L | MCL
AL | Colbert | 35674 | Colbert Fossil Plant | Tennessee Valley Authority (TVA) | COF-CA20A | 34.731 | -87.8293 | Downgradient | 2010-04-27 | Chloride (Total) |  | 1.8 | mg/L | No
AL | Colbert | 35674 | Colbert Fossil Plant | Tennessee Valley Authority (TVA) | COF-CA20A | 34.731 | -87.8293 | Downgradient | 2010-04-27 | Chromium (Total) |  | 0.0064 | mg/L | No |  | 0.1 | mg/L | MCL
AL | Colbert | 35674 | Colbert Fossil Plant | Tennessee Valley Authority (TVA) | COF-CA20A | 34.731 | -87.8293 | Downgradient | 2010-04-27 | Cobalt (Total) | < | 0.001 | mg/L | No |  | 0.0047 | mg/L | RSL
AL | Colbert | 35674 | Colbert Fossil Plant | Tennessee Valley Authority (TVA) | COF-CA20A | 34.731 | -87.8293 | Downgradient | 2010-04-27 | Copper (Total) |  | 0.0066 | mg/L | No |  | 1.3 | mg/L | MCL
AL | Colbert | 35674 | Colbert Fossil Plant | Tennessee Valley Authority (TVA) | COF-CA20A | 34.731 | -87.8293 | Downgradient | 2010-04-27 | Fluoride (Total) | < | 0.1 | mg/L | No |  | 4 | mg/L | MCL
AL | Colbert | 35674 | Colbert Fossil Plant | Tennessee Valley Authority (TVA) | COF-CA20A | 34.731 | -87.8293 | Downgradient | 2010-04-27 | Lead (Total) |  | 0.0027 | mg/L | No |  | 0.015 | mg/L | MCL
AL | Colbert | 35674 | Colbert Fossil Plant | Tennessee Valley Authority (TVA) | COF-CA20A | 34.731 | -87.8293 | Downgradient | 2010-04-27 | Lithium (Total) | < | 0.015 | mg/L | No
AL | Colbert | 35674 | Colbert Fossil Plant | Tennessee Valley Authority (TVA) | COF-CA20A | 34.731 | -87.8293 | Downgradient | 2010-04-27 | Manganese (Total) |  | 0.12 | mg/L | No |  | 0.3 | mg/L | LHA
AL | Colbert | 35674 | Colbert Fossil Plant | Tennessee Valley Authority (TVA) | COF-CA20A | 34.731 | -87.8293 | Downgradient | 2010-04-27 | Mercury (Total) | < | 0.0002 | mg/L | No |  | 0.002 | mg/L | MCL
AL | Colbert | 35674 | Colbert Fossil Plant | Tennessee Valley Authority (TVA) | COF-CA20A | 34.731 | -87.8293 | Downgradient | 2010-04-27 | Molybdenum (Total) | < | 0.005 | mg/L | No |  | 0.04 | mg/L | LHA
AL | Colbert | 35674 | Colbert Fossil Plant | Tennessee Valley Authority (TVA) | COF-CA20A | 34.731 | -87.8293 | Downgradient | 2010-04-27 | Nickel (Total) |  | 0.012 | mg/L | No |  | 0.1 | mg/L | LHA
AL | Colbert | 35674 | Colbert Fossil Plant | Tennessee Valley Authority (TVA) | COF-CA20A | 34.731 | -87.8293 | Downgradient | 2010-04-27 | Nitrate (as N) |  | 3.2 | mg/L | No |  | 10 | mg/L | MCL
AL | Colbert | 35674 | Colbert Fossil Plant | Tennessee Valley Authority (TVA) | COF-CA20A | 34.731 | -87.8293 | Downgradient | 2010-04-27 | Selenium (Total) |  | 0.002 | mg/L | No |  | 0.05 | mg/L | MCL
AL | Colbert | 35674 | Colbert Fossil Plant | Tennessee Valley Authority (TVA) | COF-CA20A | 34.731 | -87.8293 | Downgradient | 2010-04-27 | Silver (Total) | < | 0.001 | mg/L | No |  | 0.1 | mg/L | MCL
AL | Colbert | 35674 | Colbert Fossil Plant | Tennessee Valley Authority (TVA) | COF-CA20A | 34.731 | -87.8293 | Downgradient | 2010-04-27 | Strontium (Total) |  | 0.11 | mg/L | No |  | 4 | mg/L | LHA
AL | Colbert | 35674 | Colbert Fossil Plant | Tennessee Valley Authority (TVA) | COF-CA20A | 34.731 | -87.8293 | Downgradient | 2010-04-27 | Sulfate (Total) |  | 13 | mg/L | No |  | 500 | mg/L | DWA
AL | Colbert | 35674 | Colbert Fossil Plant | Tennessee Valley Authority (TVA) | COF-CA20A | 34.731 | -87.8293 | Downgradient | 2010-04-27 | Thallium (Total) | < | 0.001 | mg/L | No |  | 0.002 | mg/L | MCL
AL | Colbert | 35674 | Colbert Fossil Plant | Tennessee Valley Authority (TVA) | COF-CA20A | 34.731 | -87.8293 | Downgradient | 2010-04-27 | Total Dissolved Solids |  | 250 | mg/L | No
AL | Colbert | 35674 | Colbert Fossil Plant | Tennessee Valley Authority (TVA) | COF-CA20A | 34.731 | -87.8293 | Downgradient | 2010-04-27 | Vanadium (Total) |  | 0.0093 | mg/L | No
AL | Colbert | 35674 | Colbert Fossil Plant | Tennessee Valley Authority (TVA) | COF-CA20A | 34.731 | -87.8293 | Downgradient | 2010-04-27 | Zinc (Total) |  | 0.076 | mg/L | No
AL | Colbert | 35674 | Colbert Fossil Plant | Tennessee Valley Authority (TVA) | COF-CA20A | 34.731 | -87.8293 | Downgradient | 2010-10-19 | Aluminum (Total) |  | 40 | mg/L | No
AL | Colbert | 35674 | Colbert Fossil Plant | Tennessee Valley Authority (TVA) | COF-CA20A | 34.731 | -87.8293 | Downgradient | 2010-10-19 | Antimony (Total) | < | 0.001 | mg/L | No |  | 0.006 | mg/L | MCL
AL | Colbert | 35674 | Colbert Fossil Plant | Tennessee Valley Authority (TVA) | COF-CA20A | 34.731 | -87.8293 | Downgradient | 2010-10-19 | Arsenic (Total) |  | 0.0034 | mg/L | No |  | 0.01 | mg/L | MCL
AL | Colbert | 35674 | Colbert Fossil Plant | Tennessee Valley Authority (TVA) | COF-CA20A | 34.731 | -87.8293 | Downgradient | 2010-10-19 | Barium (Total) |  | 0.11 | mg/L | No |  | 2 | mg/L | MCL
AL | Colbert | 35674 | Colbert Fossil Plant | Tennessee Valley Authority (TVA) | COF-CA20A | 34.731 | -87.8293 | Downgradient | 2010-10-19 | Beryllium (Total) |  | 0.0036 | mg/L | No |  | 0.004 | mg/L | MCL
AL | Colbert | 35674 | Colbert Fossil Plant | Tennessee Valley Authority (TVA) | COF-CA20A | 34.731 | -87.8293 | Downgradient | 2010-10-19 | Boron (Total) |  | 0.23 | mg/L | No |  | 3 | mg/L | CHA
AL | Colbert | 35674 | Colbert Fossil Plant | Tennessee Valley Authority (TVA) | COF-CA20A | 34.731 | -87.8293 | Downgradient | 2010-10-19 | Cadmium (Total) |  | 0.00076 | mg/L | No |  | 0.005 | mg/L | MCL
AL | Colbert | 35674 | Colbert Fossil Plant | Tennessee Valley Authority (TVA) | COF-CA20A | 34.731 | -87.8293 | Downgradient | 2010-10-19 | Chloride (Total) |  | 1.8 | mg/L | No
AL | Colbert | 35674 | Colbert Fossil Plant | Tennessee Valley Authority (TVA) | COF-CA20A | 34.731 | -87.8293 | Downgradient | 2010-10-19 | Chromium (Total) |  | 0.019 | mg/L | No |  | 0.1 | mg/L | MCL
AL | Colbert | 35674 | Colbert Fossil Plant | Tennessee Valley Authority (TVA) | COF-CA20A | 34.731 | -87.8293 | Downgradient | 2010-10-19 | Cobalt (Total) |  | 0.0042 | mg/L | No |  | 0.0047 | mg/L | RSL
AL | Colbert | 35674 | Colbert Fossil Plant | Tennessee Valley Authority (TVA) | COF-CA20A | 34.731 | -87.8293 | Downgradient | 2010-10-19 | Copper (Total) |  | 0.012 | mg/L | No |  | 1.3 | mg/L | MCL
AL | Colbert | 35674 | Colbert Fossil Plant | Tennessee Valley Authority (TVA) | COF-CA20A | 34.731 | -87.8293 | Downgradient | 2010-10-19 | Fluoride (Total) | < | 0.1 | mg/L | No |  | 4 | mg/L | MCL
AL | Colbert | 35674 | Colbert Fossil Plant | Tennessee Valley Authority (TVA) | COF-CA20A | 34.731 | -87.8293 | Downgradient | 2010-10-19 | Lead (Total) |  | 0.0089 | mg/L | No |  | 0.015 | mg/L | MCL
AL | Colbert | 35674 | Colbert Fossil Plant | Tennessee Valley Authority (TVA) | COF-CA20A | 34.731 | -87.8293 | Downgradient | 2010-10-19 | Lithium (Total) |  | 0.032 | mg/L | No
AL | Colbert | 35674 | Colbert Fossil Plant | Tennessee Valley Authority (TVA) | COF-CA20A | 34.731 | -87.8293 | Downgradient | 2010-10-19 | Manganese (Total) |  | 0.42 | mg/L | Yes | 1.4 | 0.3 | mg/L | LHA
AL | Colbert | 35674 | Colbert Fossil Plant | Tennessee Valley Authority (TVA) | COF-CA20A | 34.731 | -87.8293 | Downgradient | 2010-10-19 | Mercury (Total) | < | 0.0002 | mg/L | No |  | 0.002 | mg/L | MCL
AL | Colbert | 35674 | Colbert Fossil Plant | Tennessee Valley Authority (TVA) | COF-CA20A | 34.731 | -87.8293 | Downgradient | 2010-10-19 | Molybdenum (Total) | < | 0.005 | mg/L | No |  | 0.04 | mg/L | LHA
AL | Colbert | 35674 | Colbert Fossil Plant | Tennessee Valley Authority (TVA) | COF-CA20A | 34.731 | -87.8293 | Downgradient | 2010-10-19 | Nickel (Total) |  | 0.036 | mg/L | No |  | 0.1 | mg/L | LHA
AL | Colbert | 35674 | Colbert Fossil Plant | Tennessee Valley Authority (TVA) | COF-CA20A | 34.731 | -87.8293 | Downgradient | 2010-10-19 | Nitrate (as N) |  | 2.8 | mg/L | No |  | 10 | mg/L | MCL
AL | Colbert | 35674 | Colbert Fossil Plant | Tennessee Valley Authority (TVA) | COF-CA20A | 34.731 | -87.8293 | Downgradient | 2010-10-19 | Selenium (Total) | < | 0.001 | mg/L | No |  | 0.05 | mg/L | MCL
AL | Colbert | 35674 | Colbert Fossil Plant | Tennessee Valley Authority (TVA) | COF-CA20A | 34.731 | -87.8293 | Downgradient | 2010-10-19 | Silver (Total) | < | 0.001 | mg/L | No |  | 0.1 | mg/L | MCL
AL | Colbert | 35674 | Colbert Fossil Plant | Tennessee Valley Authority (TVA) | COF-CA20A | 34.731 | -87.8293 | Downgradient | 2010-10-19 | Strontium (Total) |  | 0.14 | mg/L | No |  | 4 | mg/L | LHA
AL | Colbert | 35674 | Colbert Fossil Plant | Tennessee Valley Authority (TVA) | COF-CA20A | 34.731 | -87.8293 | Downgradient | 2010-10-19 | Sulfate (Total) |  | 15 | mg/L | No |  | 500 | mg/L | DWA
AL | Colbert | 35674 | Colbert Fossil Plant | Tennessee Valley Authority (TVA) | COF-CA20A | 34.731 | -87.8293 | Downgradient | 2010-10-19 | Thallium (Total) | < | 0.001 | mg/L | No |  | 0.002 | mg/L | MCL
AL | Colbert | 35674 | Colbert Fossil Plant | Tennessee Valley Authority (TVA) | COF-CA20A | 34.731 | -87.8293 | Downgradient | 2010-10-19 | Total Dissolved Solids |  | 340 | mg/L | No
AL | Colbert | 35674 | Colbert Fossil Plant | Tennessee Valley Authority (TVA) | COF-CA20A | 34.731 | -87.8293 | Downgradient | 2010-10-19 | Vanadium (Total) |  | 0.028 | mg/L | No
AL | Colbert | 35674 | Colbert Fossil Plant | Tennessee Valley Authority (TVA) | COF-CA20A | 34.731 | -87.8293 | Downgradient | 2010-10-19 | Zinc (Total) |  | 0.23 | mg/L | No
AL | Colbert | 35674 | Colbert Fossil Plant | Tennessee Valley Authority (TVA) | COF-CA20A | 34.731 | -87.8293 | Downgradient | 2011-04-12 | Aluminum (Total) |  | 3.8 | mg/L | No
AL | Colbert | 35674 | Colbert Fossil Plant | Tennessee Valley Authority (TVA) | COF-CA20A | 34.731 | -87.8293 | Downgradient | 2011-04-12 | Antimony (Total) | < | 0.001 | mg/L | No |  | 0.006 | mg/L | MCL
AL | Colbert | 35674 | Colbert Fossil Plant | Tennessee Valley Authority (TVA) | COF-CA20A | 34.731 | -87.8293 | Downgradient | 2011-04-12 | Arsenic (Total) | < | 0.001 | mg/L | No |  | 0.01 | mg/L | MCL
AL | Colbert | 35674 | Colbert Fossil Plant | Tennessee Valley Authority (TVA) | COF-CA20A | 34.731 | -87.8293 | Downgradient | 2011-04-12 | Barium (Total) |  | 0.03 | mg/L | No |  | 2 | mg/L | MCL
AL | Colbert | 35674 | Colbert Fossil Plant | Tennessee Valley Authority (TVA) | COF-CA20A | 34.731 | -87.8293 | Downgradient | 2011-04-12 | Beryllium (Total) | < | 0.002 | mg/L | No |  | 0.004 | mg/L | MCL
AL | Colbert | 35674 | Colbert Fossil Plant | Tennessee Valley Authority (TVA) | COF-CA20A | 34.731 | -87.8293 | Downgradient | 2011-04-12 | Boron (Total) |  | 0.26 | mg/L | No |  | 3 | mg/L | CHA
AL | Colbert | 35674 | Colbert Fossil Plant | Tennessee Valley Authority (TVA) | COF-CA20A | 34.731 | -87.8293 | Downgradient | 2011-04-12 | Cadmium (Total) | < | 0.0005 | mg/L | No |  | 0.005 | mg/L | MCL
AL | Colbert | 35674 | Colbert Fossil Plant | Tennessee Valley Authority (TVA) | COF-CA20A | 34.731 | -87.8293 | Downgradient | 2011-04-12 | Chloride (Total) |  | 1.7 | mg/L | No
AL | Colbert | 35674 | Colbert Fossil Plant | Tennessee Valley Authority (TVA) | COF-CA20A | 34.731 | -87.8293 | Downgradient | 2011-04-12 | Chromium (Total) | < | 0.002 | mg/L | No |  | 0.1 | mg/L | MCL
AL | Colbert | 35674 | Colbert Fossil Plant | Tennessee Valley Authority (TVA) | COF-CA20A | 34.731 | -87.8293 | Downgradient | 2011-04-12 | Cobalt (Total) | < | 0.001 | mg/L | No |  | 0.0047 | mg/L | RSL
AL | Colbert | 35674 | Colbert Fossil Plant | Tennessee Valley Authority (TVA) | COF-CA20A | 34.731 | -87.8293 | Downgradient | 2011-04-12 | Copper (Total) | < | 0.002 | mg/L | No |  | 1.3 | mg/L | MCL
AL | Colbert | 35674 | Colbert Fossil Plant | Tennessee Valley Authority (TVA) | COF-CA20A | 34.731 | -87.8293 | Downgradient | 2011-04-12 | Fluoride (Total) | < | 0.1 | mg/L | No |  | 4 | mg/L | MCL
AL | Colbert | 35674 | Colbert Fossil Plant | Tennessee Valley Authority (TVA) | COF-CA20A | 34.731 | -87.8293 | Downgradient | 2011-04-12 | Lead (Total) |  | 0.001 | mg/L | No |  | 0.015 | mg/L | MCL
AL | Colbert | 35674 | Colbert Fossil Plant | Tennessee Valley Authority (TVA) | COF-CA20A | 34.731 | -87.8293 | Downgradient | 2011-04-12 | Lithium (Total) | < | 0.015 | mg/L | No
AL | Colbert | 35674 | Colbert Fossil Plant | Tennessee Valley Authority (TVA) | COF-CA20A | 34.731 | -87.8293 | Downgradient | 2011-04-12 | Manganese (Total) |  | 0.048 | mg/L | No |  | 0.3 | mg/L | LHA
AL | Colbert | 35674 | Colbert Fossil Plant | Tennessee Valley Authority (TVA) | COF-CA20A | 34.731 | -87.8293 | Downgradient | 2011-04-12 | Mercury (Total) | < | 0.0002 | mg/L | No |  | 0.002 | mg/L | MCL
AL | Colbert | 35674 | Colbert Fossil Plant | Tennessee Valley Authority (TVA) | COF-CA20A | 34.731 | -87.8293 | Downgradient | 2011-04-12 | Molybdenum (Total) | < | 0.005 | mg/L | No |  | 0.04 | mg/L | LHA
AL | Colbert | 35674 | Colbert Fossil Plant | Tennessee Valley Authority (TVA) | COF-CA20A | 34.731 | -87.8293 | Downgradient | 2011-04-12 | Nickel (Total) |  | 0.0032 | mg/L | No |  | 0.1 | mg/L | LHA
AL | Colbert | 35674 | Colbert Fossil Plant | Tennessee Valley Authority (TVA) | COF-CA20A | 34.731 | -87.8293 | Downgradient | 2011-04-12 | Nitrate (as N) |  | 2.5 | mg/L | No |  | 10 | mg/L | MCL
AL | Colbert | 35674 | Colbert Fossil Plant | Tennessee Valley Authority (TVA) | COF-CA20A | 34.731 | -87.8293 | Downgradient | 2011-04-12 | Selenium (Total) | < | 0.001 | mg/L | No |  | 0.05 | mg/L | MCL
AL | Colbert | 35674 | Colbert Fossil Plant | Tennessee Valley Authority (TVA) | COF-CA20A | 34.731 | -87.8293 | Downgradient | 2011-04-12 | Silver (Total) | < | 0.001 | mg/L | No |  | 0.1 | mg/L | MCL
AL | Colbert | 35674 | Colbert Fossil Plant | Tennessee Valley Authority (TVA) | COF-CA20A | 34.731 | -87.8293 | Downgradient | 2011-04-12 | Strontium (Total) |  | 0.089 | mg/L | No |  | 4 | mg/L | LHA
AL | Colbert | 35674 | Colbert Fossil Plant | Tennessee Valley Authority (TVA) | COF-CA20A | 34.731 | -87.8293 | Downgradient | 2011-04-12 | Sulfate (Total) |  | 16 | mg/L | No |  | 500 | mg/L | DWA
AL | Colbert | 35674 | Colbert Fossil Plant | Tennessee Valley Authority (TVA) | COF-CA20A | 34.731 | -87.8293 | Downgradient | 2011-04-12 | Thallium (Total) | < | 0.001 | mg/L | No |  | 0.002 | mg/L | MCL
AL | Colbert | 35674 | Colbert Fossil Plant | Tennessee Valley Authority (TVA) | COF-CA20A | 34.731 | -87.8293 | Downgradient | 2011-04-12 | Total Dissolved Solids |  | 240 | mg/L | No
AL | Colbert | 35674 | Colbert Fossil Plant | Tennessee Valley Authority (TVA) | COF-CA20A | 34.731 | -87.8293 | Downgradient | 2011-04-12 | Vanadium (Total) | < | 0.002 | mg/L | No
AL | Colbert | 35674 | Colbert Fossil Plant | Tennessee Valley Authority (TVA) | COF-CA20A | 34.731 | -87.8293 | Downgradient | 2011-04-12 | Zinc (Total) |  | 0.027 | mg/L | No
AL | Colbert | 35674 | Colbert Fossil Plant | Tennessee Valley Authority (TVA) | COF-CA20A | 34.731 | -87.8293 | Downgradient | 2011-10-19 | Aluminum (Total) |  | 4 | mg/L | No
AL | Colbert | 35674 | Colbert Fossil Plant | Tennessee Valley Authority (TVA) | COF-CA20A | 34.731 | -87.8293 | Downgradient | 2011-10-19 | Antimony (Total) | < | 0.001 | mg/L | No |  | 0.006 | mg/L | MCL
AL | Colbert | 35674 | Colbert Fossil Plant | Tennessee Valley Authority (TVA) | COF-CA20A | 34.731 | -87.8293 | Downgradient | 2011-10-19 | Arsenic (Total) |  | 0.013 | mg/L | Yes | 1.3 | 0.01 | mg/L | MCL
AL | Colbert | 35674 | Colbert Fossil Plant | Tennessee Valley Authority (TVA) | COF-CA20A | 34.731 | -87.8293 | Downgradient | 2011-10-19 | Barium (Total) |  | 0.036 | mg/L | No |  | 2 | mg/L | MCL
AL | Colbert | 35674 | Colbert Fossil Plant | Tennessee Valley Authority (TVA) | COF-CA20A | 34.731 | -87.8293 | Downgradient | 2011-10-19 | Beryllium (Total) | < | 0.002 | mg/L | No |  | 0.004 | mg/L | MCL
AL | Colbert | 35674 | Colbert Fossil Plant | Tennessee Valley Authority (TVA) | COF-CA20A | 34.731 | -87.8293 | Downgradient | 2011-10-19 | Boron (Total) |  | 0.28 | mg/L | No |  | 3 | mg/L | CHA
AL | Colbert | 35674 | Colbert Fossil Plant | Tennessee Valley Authority (TVA) | COF-CA20A | 34.731 | -87.8293 | Downgradient | 2011-10-19 | Cadmium (Total) |  | 0.00057 | mg/L | No |  | 0.005 | mg/L | MCL
AL | Colbert | 35674 | Colbert Fossil Plant | Tennessee Valley Authority (TVA) | COF-CA20A | 34.731 | -87.8293 | Downgradient | 2011-10-19 | Chloride (Total) |  | 1.2 | mg/L | No
AL | Colbert | 35674 | Colbert Fossil Plant | Tennessee Valley Authority (TVA) | COF-CA20A | 34.731 | -87.8293 | Downgradient | 2011-10-19 | Chromium (Total) |  | 0.0071 | mg/L | No |  | 0.1 | mg/L | MCL
AL | Colbert | 35674 | Colbert Fossil Plant | Tennessee Valley Authority (TVA) | COF-CA20A | 34.731 | -87.8293 | Downgradient | 2011-10-19 | Cobalt (Total) |  | 0.0014 | mg/L | No |  | 0.0047 | mg/L | RSL
AL | Colbert | 35674 | Colbert Fossil Plant | Tennessee Valley Authority (TVA) | COF-CA20A | 34.731 | -87.8293 | Downgradient | 2011-10-19 | Copper (Total) |  | 0.0047 | mg/L | No |  | 1.3 | mg/L | MCL
AL | Colbert | 35674 | Colbert Fossil Plant | Tennessee Valley Authority (TVA) | COF-CA20A | 34.731 | -87.8293 | Downgradient | 2011-10-19 | Fluoride (Total) | < | 0.1 | mg/L | No |  | 4 | mg/L | MCL
AL | Colbert | 35674 | Colbert Fossil Plant | Tennessee Valley Authority (TVA) | COF-CA20A | 34.731 | -87.8293 | Downgradient | 2011-10-19 | Lead (Total) |  | 0.0029 | mg/L | No |  | 0.015 | mg/L | MCL
AL | Colbert | 35674 | Colbert Fossil Plant | Tennessee Valley Authority (TVA) | COF-CA20A | 34.731 | -87.8293 | Downgradient | 2011-10-19 | Lithium (Total) | < | 0.015 | mg/L | No
AL | Colbert | 35674 | Colbert Fossil Plant | Tennessee Valley Authority (TVA) | COF-CA20A | 34.731 | -87.8293 | Downgradient | 2011-10-19 | Manganese (Total) |  | 0.1 | mg/L | No |  | 0.3 | mg/L | LHA
AL | Colbert | 35674 | Colbert Fossil Plant | Tennessee Valley Authority (TVA) | COF-CA20A | 34.731 | -87.8293 | Downgradient | 2011-10-19 | Mercury (Total) | < | 0.0002 | mg/L | No |  | 0.002 | mg/L | MCL
AL | Colbert | 35674 | Colbert Fossil Plant | Tennessee Valley Authority (TVA) | COF-CA20A | 34.731 | -87.8293 | Downgradient | 2011-10-19 | Molybdenum (Total) | < | 0.005 | mg/L | No |  | 0.04 | mg/L | LHA
AL | Colbert | 35674 | Colbert Fossil Plant | Tennessee Valley Authority (TVA) | COF-CA20A | 34.731 | -87.8293 | Downgradient | 2011-10-19 | Nickel (Total) |  | 0.012 | mg/L | No |  | 0.1 | mg/L | LHA
AL | Colbert | 35674 | Colbert Fossil Plant | Tennessee Valley Authority (TVA) | COF-CA20A | 34.731 | -87.8293 | Downgradient | 2011-10-19 | Nitrate (as N) |  | 2.3 | mg/L | No |  | 10 | mg/L | MCL
AL | Colbert | 35674 | Colbert Fossil Plant | Tennessee Valley Authority (TVA) | COF-CA20A | 34.731 | -87.8293 | Downgradient | 2011-10-19 | Selenium (Total) | < | 0.001 | mg/L | No |  | 0.05 | mg/L | MCL
AL | Colbert | 35674 | Colbert Fossil Plant | Tennessee Valley Authority (TVA) | COF-CA20A | 34.731 | -87.8293 | Downgradient | 2011-10-19 | Silver (Total) | < | 0.001 | mg/L | No |  | 0.1 | mg/L | MCL
AL | Colbert | 35674 | Colbert Fossil Plant | Tennessee Valley Authority (TVA) | COF-CA20A | 34.731 | -87.8293 | Downgradient | 2011-10-19 | Strontium (Total) |  | 0.1 | mg/L | No |  | 4 | mg/L | LHA
AL | Colbert | 35674 | Colbert Fossil Plant | Tennessee Valley Authority (TVA) | COF-CA20A | 34.731 | -87.8293 | Downgradient | 2011-10-19 | Sulfate (Total) |  | 11 | mg/L | No |  | 500 | mg/L | DWA
AL | Colbert | 35674 | Colbert Fossil Plant | Tennessee Valley Authority (TVA) | COF-CA20A | 34.731 | -87.8293 | Downgradient | 2011-10-19 | Thallium (Total) | < | 0.001 | mg/L | No |  | 0.002 | mg/L | MCL
AL | Colbert | 35674 | Colbert Fossil Plant | Tennessee Valley Authority (TVA) | COF-CA20A | 34.731 | -87.8293 | Downgradient | 2011-10-19 | Total Dissolved Solids |  | 250 | mg/L | No
AL | Colbert | 35674 | Colbert Fossil Plant | Tennessee Valley Authority (TVA) | COF-CA20A | 34.731 | -87.8293 | Downgradient | 2011-10-19 | Vanadium (Total) |  | 0.0097 | mg/L | No
AL | Colbert | 35674 | Colbert Fossil Plant | Tennessee Valley Authority (TVA) | COF-CA20A | 34.731 | -87.8293 | Downgradient | 2011-10-19 | Zinc (Total) |  | 0.076 | mg/L | No
AL | Colbert | 35674 | Colbert Fossil Plant | Tennessee Valley Authority (TVA) | COF-CA20A | 34.731 | -87.8293 | Downgradient | 2012-04-11 | Aluminum (Total) |  | 4.3 | mg/L | No
AL | Colbert | 35674 | Colbert Fossil Plant | Tennessee Valley Authority (TVA) | COF-CA20A | 34.731 | -87.8293 | Downgradient | 2012-04-11 | Antimony (Total) | < | 0.001 | mg/L | No |  | 0.006 | mg/L | MCL
AL | Colbert | 35674 | Colbert Fossil Plant | Tennessee Valley Authority (TVA) | COF-CA20A | 34.731 | -87.8293 | Downgradient | 2012-04-11 | Arsenic (Total) | < | 0.001 | mg/L | No |  | 0.01 | mg/L | MCL
AL | Colbert | 35674 | Colbert Fossil Plant | Tennessee Valley Authority (TVA) | COF-CA20A | 34.731 | -87.8293 | Downgradient | 2012-04-11 | Barium (Total) |  | 0.036 | mg/L | No |  | 2 | mg/L | MCL
AL | Colbert | 35674 | Colbert Fossil Plant | Tennessee Valley Authority (TVA) | COF-CA20A | 34.731 | -87.8293 | Downgradient | 2012-04-11 | Beryllium (Total) | < | 0.002 | mg/L | No |  | 0.004 | mg/L | MCL
AL | Colbert | 35674 | Colbert Fossil Plant | Tennessee Valley Authority (TVA) | COF-CA20A | 34.731 | -87.8293 | Downgradient | 2012-04-11 | Boron (Total) |  | 0.34 | mg/L | No |  | 3 | mg/L | CHA
AL | Colbert | 35674 | Colbert Fossil Plant | Tennessee Valley Authority (TVA) | COF-CA20A | 34.731 | -87.8293 | Downgradient | 2012-04-11 | Cadmium (Total) | < | 0.0005 | mg/L | No |  | 0.005 | mg/L | MCL
AL | Colbert | 35674 | Colbert Fossil Plant | Tennessee Valley Authority (TVA) | COF-CA20A | 34.731 | -87.8293 | Downgradient | 2012-04-11 | Chloride (Total) |  | 1.7 | mg/L | No
AL | Colbert | 35674 | Colbert Fossil Plant | Tennessee Valley Authority (TVA) | COF-CA20A | 34.731 | -87.8293 | Downgradient | 2012-04-11 | Chromium (Total) |  | 0.0041 | mg/L | No |  | 0.1 | mg/L | MCL
AL | Colbert | 35674 | Colbert Fossil Plant | Tennessee Valley Authority (TVA) | COF-CA20A | 34.731 | -87.8293 | Downgradient | 2012-04-11 | Cobalt (Total) | < | 0.001 | mg/L | No |  | 0.0047 | mg/L | RSL
AL | Colbert | 35674 | Colbert Fossil Plant | Tennessee Valley Authority (TVA) | COF-CA20A | 34.731 | -87.8293 | Downgradient | 2012-04-11 | Copper (Total) |  | 0.0029 | mg/L | No |  | 1.3 | mg/L | MCL
AL | Colbert | 35674 | Colbert Fossil Plant | Tennessee Valley Authority (TVA) | COF-CA20A | 34.731 | -87.8293 | Downgradient | 2012-04-11 | Fluoride (Total) | < | 0.1 | mg/L | No |  | 4 | mg/L | MCL
AL | Colbert | 35674 | Colbert Fossil Plant | Tennessee Valley Authority (TVA) | COF-CA20A | 34.731 | -87.8293 | Downgradient | 2012-04-11 | Lead (Total) |  | 0.0019 | mg/L | No |  | 0.015 | mg/L | MCL
AL | Colbert | 35674 | Colbert Fossil Plant | Tennessee Valley Authority (TVA) | COF-CA20A | 34.731 | -87.8293 | Downgradient | 2012-04-11 | Lithium (Total) | < | 0.015 | mg/L | No
AL | Colbert | 35674 | Colbert Fossil Plant | Tennessee Valley Authority (TVA) | COF-CA20A | 34.731 | -87.8293 | Downgradient | 2012-04-11 | Manganese (Total) |  | 0.097 | mg/L | No |  | 0.3 | mg/L | LHA
AL | Colbert | 35674 | Colbert Fossil Plant | Tennessee Valley Authority (TVA) | COF-CA20A | 34.731 | -87.8293 | Downgradient | 2012-04-11 | Mercury (Total) | < | 0.0002 | mg/L | No |  | 0.002 | mg/L | MCL
AL | Colbert | 35674 | Colbert Fossil Plant | Tennessee Valley Authority (TVA) | COF-CA20A | 34.731 | -87.8293 | Downgradient | 2012-04-11 | Molybdenum (Total) |  | 0.014 | mg/L | No |  | 0.04 | mg/L | LHA
AL | Colbert | 35674 | Colbert Fossil Plant | Tennessee Valley Authority (TVA) | COF-CA20A | 34.731 | -87.8293 | Downgradient | 2012-04-11 | Nickel (Total) |  | 0.0078 | mg/L | No |  | 0.1 | mg/L | LHA
AL | Colbert | 35674 | Colbert Fossil Plant | Tennessee Valley Authority (TVA) | COF-CA20A | 34.731 | -87.8293 | Downgradient | 2012-04-11 | Nitrate (as N) |  | 2.8 | mg/L | No |  | 10 | mg/L | MCL
AL | Colbert | 35674 | Colbert Fossil Plant | Tennessee Valley Authority (TVA) | COF-CA20A | 34.731 | -87.8293 | Downgradient | 2012-04-11 | Selenium (Total) |  | 0.001 | mg/L | No |  | 0.05 | mg/L | MCL
AL | Colbert | 35674 | Colbert Fossil Plant | Tennessee Valley Authority (TVA) | COF-CA20A | 34.731 | -87.8293 | Downgradient | 2012-04-11 | Silver (Total) | < | 0.001 | mg/L | No |  | 0.1 | mg/L | MCL
AL | Colbert | 35674 | Colbert Fossil Plant | Tennessee Valley Authority (TVA) | COF-CA20A | 34.731 | -87.8293 | Downgradient | 2012-04-11 | Strontium (Total) |  | 0.11 | mg/L | No |  | 4 | mg/L | LHA
AL | Colbert | 35674 | Colbert Fossil Plant | Tennessee Valley Authority (TVA) | COF-CA20A | 34.731 | -87.8293 | Downgradient | 2012-04-11 | Sulfate (Total) |  | 17 | mg/L | No |  | 500 | mg/L | DWA
AL | Colbert | 35674 | Colbert Fossil Plant | Tennessee Valley Authority (TVA) | COF-CA20A | 34.731 | -87.8293 | Downgradient | 2012-04-11 | Thallium (Total) | < | 0.001 | mg/L | No |  | 0.002 | mg/L | MCL
AL | Colbert | 35674 | Colbert Fossil Plant | Tennessee Valley Authority (TVA) | COF-CA20A | 34.731 | -87.8293 | Downgradient | 2012-04-11 | Total Dissolved Solids |  | 250 | mg/L | No
AL | Colbert | 35674 | Colbert Fossil Plant | Tennessee Valley Authority (TVA) | COF-CA20A | 34.731 | -87.8293 | Downgradient | 2012-04-11 | Vanadium (Total) |  | 0.0055 | mg/L | No
AL | Colbert | 35674 | Colbert Fossil Plant | Tennessee Valley Authority (TVA) | COF-CA20A | 34.731 | -87.8293 | Downgradient | 2012-04-11 | Zinc (Total) |  | 0.048 | mg/L | No
AL | Colbert | 35674 | Colbert Fossil Plant | Tennessee Valley Authority (TVA) | COF-CA20A | 34.731 | -87.8293 | Downgradient | 2012-10-23 | Aluminum (Total) | < | 0.1 | mg/L | No
AL | Colbert | 35674 | Colbert Fossil Plant | Tennessee Valley Authority (TVA) | COF-CA20A | 34.731 | -87.8293 | Downgradient | 2012-10-23 | Antimony (Total) | < | 0.001 | mg/L | No |  | 0.006 | mg/L | MCL
AL | Colbert | 35674 | Colbert Fossil Plant | Tennessee Valley Authority (TVA) | COF-CA20A | 34.731 | -87.8293 | Downgradient | 2012-10-23 | Arsenic (Total) | < | 0.001 | mg/L | No |  | 0.01 | mg/L | MCL
AL | Colbert | 35674 | Colbert Fossil Plant | Tennessee Valley Authority (TVA) | COF-CA20A | 34.731 | -87.8293 | Downgradient | 2012-10-23 | Barium (Total) |  | 0.025 | mg/L | No |  | 2 | mg/L | MCL
AL | Colbert | 35674 | Colbert Fossil Plant | Tennessee Valley Authority (TVA) | COF-CA20A | 34.731 | -87.8293 | Downgradient | 2012-10-23 | Beryllium (Total) | < | 0.002 | mg/L | No |  | 0.004 | mg/L | MCL
AL | Colbert | 35674 | Colbert Fossil Plant | Tennessee Valley Authority (TVA) | COF-CA20A | 34.731 | -87.8293 | Downgradient | 2012-10-23 | Boron (Total) |  | 0.44 | mg/L | No |  | 3 | mg/L | CHA
AL | Colbert | 35674 | Colbert Fossil Plant | Tennessee Valley Authority (TVA) | COF-CA20A | 34.731 | -87.8293 | Downgradient | 2012-10-23 | Cadmium (Total) | < | 0.0005 | mg/L | No |  | 0.005 | mg/L | MCL
AL | Colbert | 35674 | Colbert Fossil Plant | Tennessee Valley Authority (TVA) | COF-CA20A | 34.731 | -87.8293 | Downgradient | 2012-10-23 | Chloride (Total) |  | 2.5 | mg/L | No
AL | Colbert | 35674 | Colbert Fossil Plant | Tennessee Valley Authority (TVA) | COF-CA20A | 34.731 | -87.8293 | Downgradient | 2012-10-23 | Chromium (Total) | < | 0.002 | mg/L | No |  | 0.1 | mg/L | MCL
AL | Colbert | 35674 | Colbert Fossil Plant | Tennessee Valley Authority (TVA) | COF-CA20A | 34.731 | -87.8293 | Downgradient | 2012-10-23 | Cobalt (Total) | < | 0.001 | mg/L | No |  | 0.0047 | mg/L | RSL
AL | Colbert | 35674 | Colbert Fossil Plant | Tennessee Valley Authority (TVA) | COF-CA20A | 34.731 | -87.8293 | Downgradient | 2012-10-23 | Copper (Total) | < | 0.002 | mg/L | No |  | 1.3 | mg/L | MCL
AL | Colbert | 35674 | Colbert Fossil Plant | Tennessee Valley Authority (TVA) | COF-CA20A | 34.731 | -87.8293 | Downgradient | 2012-10-23 | Fluoride (Total) | < | 0.1 | mg/L | No |  | 4 | mg/L | MCL
AL | Colbert | 35674 | Colbert Fossil Plant | Tennessee Valley Authority (TVA) | COF-CA20A | 34.731 | -87.8293 | Downgradient | 2012-10-23 | Lead (Total) | < | 0.001 | mg/L | No |  | 0.015 | mg/L | MCL
AL | Colbert | 35674 | Colbert Fossil Plant | Tennessee Valley Authority (TVA) | COF-CA20A | 34.731 | -87.8293 | Downgradient | 2012-10-23 | Lithium (Total) | < | 0.015 | mg/L | No
AL | Colbert | 35674 | Colbert Fossil Plant | Tennessee Valley Authority (TVA) | COF-CA20A | 34.731 | -87.8293 | Downgradient | 2012-10-23 | Manganese (Total) | < | 0.01 | mg/L | No |  | 0.3 | mg/L | LHA
AL | Colbert | 35674 | Colbert Fossil Plant | Tennessee Valley Authority (TVA) | COF-CA20A | 34.731 | -87.8293 | Downgradient | 2012-10-23 | Mercury (Total) | < | 0.0002 | mg/L | No |  | 0.002 | mg/L | MCL
AL | Colbert | 35674 | Colbert Fossil Plant | Tennessee Valley Authority (TVA) | COF-CA20A | 34.731 | -87.8293 | Downgradient | 2012-10-23 | Molybdenum (Total) |  | 0.0078 | mg/L | No |  | 0.04 | mg/L | LHA
AL | Colbert | 35674 | Colbert Fossil Plant | Tennessee Valley Authority (TVA) | COF-CA20A | 34.731 | -87.8293 | Downgradient | 2012-10-23 | Nickel (Total) |  | 0.0031 | mg/L | No |  | 0.1 | mg/L | LHA
AL | Colbert | 35674 | Colbert Fossil Plant | Tennessee Valley Authority (TVA) | COF-CA20A | 34.731 | -87.8293 | Downgradient | 2012-10-23 | Nitrate (as N) |  | 2.4 | mg/L | No |  | 10 | mg/L | MCL
AL | Colbert | 35674 | Colbert Fossil Plant | Tennessee Valley Authority (TVA) | COF-CA20A | 34.731 | -87.8293 | Downgradient | 2012-10-23 | Selenium (Total) | < | 0.001 | mg/L | No |  | 0.05 | mg/L | MCL
AL | Colbert | 35674 | Colbert Fossil Plant | Tennessee Valley Authority (TVA) | COF-CA20A | 34.731 | -87.8293 | Downgradient | 2012-10-23 | Silver (Total) | < | 0.001 | mg/L | No |  | 0.1 | mg/L | MCL
AL | Colbert | 35674 | Colbert Fossil Plant | Tennessee Valley Authority (TVA) | COF-CA20A | 34.731 | -87.8293 | Downgradient | 2012-10-23 | Strontium (Total) |  | 0.12 | mg/L | No |  | 4 | mg/L | LHA
AL | Colbert | 35674 | Colbert Fossil Plant | Tennessee Valley Authority (TVA) | COF-CA20A | 34.731 | -87.8293 | Downgradient | 2012-10-23 | Sulfate (Total) |  | 20 | mg/L | No |  | 500 | mg/L | DWA
AL | Colbert | 35674 | Colbert Fossil Plant | Tennessee Valley Authority (TVA) | COF-CA20A | 34.731 | -87.8293 | Downgradient | 2012-10-23 | Thallium (Total) | < | 0.001 | mg/L | No |  | 0.002 | mg/L | MCL
AL | Colbert | 35674 | Colbert Fossil Plant | Tennessee Valley Authority (TVA) | COF-CA20A | 34.731 | -87.8293 | Downgradient | 2012-10-23 | Total Dissolved Solids |  | 310 | mg/L | No
AL | Colbert | 35674 | Colbert Fossil Plant | Tennessee Valley Authority (TVA) | COF-CA20A | 34.731 | -87.8293 | Downgradient | 2012-10-23 | Vanadium (Total) | < | 0.002 | mg/L | No
AL | Colbert | 35674 | Colbert Fossil Plant | Tennessee Valley Authority (TVA) | COF-CA20A | 34.731 | -87.8293 | Downgradient | 2012-10-23 | Zinc (Total) | < | 0.01 | mg/L | No
AL | Colbert | 35674 | Colbert Fossil Plant | Tennessee Valley Authority (TVA) | COF-CA20A | 34.731 | -87.8293 | Downgradient | 2013-04-09 | Aluminum (Total) | < | 0.1 | mg/L | No
AL | Colbert | 35674 | Colbert Fossil Plant | Tennessee Valley Authority (TVA) | COF-CA20A | 34.731 | -87.8293 | Downgradient | 2013-04-09 | Antimony (Total) | < | 0.001 | mg/L | No |  | 0.006 | mg/L | MCL
AL | Colbert | 35674 | Colbert Fossil Plant | Tennessee Valley Authority (TVA) | COF-CA20A | 34.731 | -87.8293 | Downgradient | 2013-04-09 | Arsenic (Total) | < | 0.001 | mg/L | No |  | 0.01 | mg/L | MCL
AL | Colbert | 35674 | Colbert Fossil Plant | Tennessee Valley Authority (TVA) | COF-CA20A | 34.731 | -87.8293 | Downgradient | 2013-04-09 | Boron (Total) |  | 0.24 | mg/L | No |  | 3 | mg/L | CHA
AL | Colbert | 35674 | Colbert Fossil Plant | Tennessee Valley Authority (TVA) | COF-CA20A | 34.731 | -87.8293 | Downgradient | 2013-04-09 | Chromium (Total) | < | 0.002 | mg/L | No |  | 0.1 | mg/L | MCL
AL | Colbert | 35674 | Colbert Fossil Plant | Tennessee Valley Authority (TVA) | COF-CA20A | 34.731 | -87.8293 | Downgradient | 2013-04-09 | Copper (Total) | < | 0.002 | mg/L | No |  | 1.3 | mg/L | MCL
AL | Colbert | 35674 | Colbert Fossil Plant | Tennessee Valley Authority (TVA) | COF-CA20A | 34.731 | -87.8293 | Downgradient | 2013-04-09 | Lead (Total) | < | 0.001 | mg/L | No |  | 0.015 | mg/L | MCL
AL | Colbert | 35674 | Colbert Fossil Plant | Tennessee Valley Authority (TVA) | COF-CA20A | 34.731 | -87.8293 | Downgradient | 2013-04-09 | Lithium (Total) |  | 0.018 | mg/L | No
AL | Colbert | 35674 | Colbert Fossil Plant | Tennessee Valley Authority (TVA) | COF-CA20A | 34.731 | -87.8293 | Downgradient | 2013-04-09 | Manganese (Total) | < | 0.01 | mg/L | No |  | 0.3 | mg/L | LHA
AL | Colbert | 35674 | Colbert Fossil Plant | Tennessee Valley Authority (TVA) | COF-CA20A | 34.731 | -87.8293 | Downgradient | 2013-04-09 | Molybdenum (Total) | < | 0.002 | mg/L | No |  | 0.04 | mg/L | LHA
AL | Colbert | 35674 | Colbert Fossil Plant | Tennessee Valley Authority (TVA) | COF-CA20A | 34.731 | -87.8293 | Downgradient | 2013-04-09 | Nitrate (as N) |  | 4.2 | mg/L | No |  | 10 | mg/L | MCL
AL | Colbert | 35674 | Colbert Fossil Plant | Tennessee Valley Authority (TVA) | COF-CA20A | 34.731 | -87.8293 | Downgradient | 2013-04-09 | Strontium (Total) |  | 0.11 | mg/L | No |  | 4 | mg/L | LHA
AL | Colbert | 35674 | Colbert Fossil Plant | Tennessee Valley Authority (TVA) | COF-CA20A | 34.731 | -87.8293 | Downgradient | 2013-04-09 | Sulfate (Total) |  | 12 | mg/L | No |  | 500 | mg/L | DWA
AL | Colbert | 35674 | Colbert Fossil Plant | Tennessee Valley Authority (TVA) | COF-CA20A | 34.731 | -87.8293 | Downgradient | 2013-04-09 | Vanadium (Total) | < | 0.002 | mg/L | No
AL | Colbert | 35674 | Colbert Fossil Plant | Tennessee Valley Authority (TVA) | COF-CA20A | 34.731 | -87.8293 | Downgradient | 2013-04-09 | Zinc (Total) | < | 0.01 | mg/L | No
AL | Colbert | 35674 | Colbert Fossil Plant | Tennessee Valley Authority (TVA) | COF-CA20B | 34.7313 | -87.8288 | Downgradient | 2010-04-27 | Aluminum (Total) | < | 0.1 | mg/L | No
AL | Colbert | 35674 | Colbert Fossil Plant | Tennessee Valley Authority (TVA) | COF-CA20B | 34.7313 | -87.8288 | Downgradient | 2010-04-27 | Antimony (Total) | < | 0.001 | mg/L | No |  | 0.006 | mg/L | MCL
AL | Colbert | 35674 | Colbert Fossil Plant | Tennessee Valley Authority (TVA) | COF-CA20B | 34.7313 | -87.8288 | Downgradient | 2010-04-27 | Arsenic (Total) | < | 0.001 | mg/L | No |  | 0.01 | mg/L | MCL
AL | Colbert | 35674 | Colbert Fossil Plant | Tennessee Valley Authority (TVA) | COF-CA20B | 34.7313 | -87.8288 | Downgradient | 2010-04-27 | Barium (Total) |  | 0.037 | mg/L | No |  | 2 | mg/L | MCL
AL | Colbert | 35674 | Colbert Fossil Plant | Tennessee Valley Authority (TVA) | COF-CA20B | 34.7313 | -87.8288 | Downgradient | 2010-04-27 | Beryllium (Total) | < | 0.002 | mg/L | No |  | 0.004 | mg/L | MCL
AL | Colbert | 35674 | Colbert Fossil Plant | Tennessee Valley Authority (TVA) | COF-CA20B | 34.7313 | -87.8288 | Downgradient | 2010-04-27 | Boron (Total) | < | 0.2 | mg/L | No |  | 3 | mg/L | CHA
AL | Colbert | 35674 | Colbert Fossil Plant | Tennessee Valley Authority (TVA) | COF-CA20B | 34.7313 | -87.8288 | Downgradient | 2010-04-27 | Cadmium (Total) | < | 0.0005 | mg/L | No |  | 0.005 | mg/L | MCL
AL | Colbert | 35674 | Colbert Fossil Plant | Tennessee Valley Authority (TVA) | COF-CA20B | 34.7313 | -87.8288 | Downgradient | 2010-04-27 | Chloride (Total) |  | 1.8 | mg/L | No
AL | Colbert | 35674 | Colbert Fossil Plant | Tennessee Valley Authority (TVA) | COF-CA20B | 34.7313 | -87.8288 | Downgradient | 2010-04-27 | Chromium (Total) |  | 0.0034 | mg/L | No |  | 0.1 | mg/L | MCL
AL | Colbert | 35674 | Colbert Fossil Plant | Tennessee Valley Authority (TVA) | COF-CA20B | 34.7313 | -87.8288 | Downgradient | 2010-04-27 | Cobalt (Total) | < | 0.001 | mg/L | No |  | 0.0047 | mg/L | RSL
AL | Colbert | 35674 | Colbert Fossil Plant | Tennessee Valley Authority (TVA) | COF-CA20B | 34.7313 | -87.8288 | Downgradient | 2010-04-27 | Copper (Total) | < | 0.002 | mg/L | No |  | 1.3 | mg/L | MCL
AL | Colbert | 35674 | Colbert Fossil Plant | Tennessee Valley Authority (TVA) | COF-CA20B | 34.7313 | -87.8288 | Downgradient | 2010-04-27 | Fluoride (Total) | < | 0.1 | mg/L | No |  | 4 | mg/L | MCL
AL | Colbert | 35674 | Colbert Fossil Plant | Tennessee Valley Authority (TVA) | COF-CA20B | 34.7313 | -87.8288 | Downgradient | 2010-04-27 | Lead (Total) | < | 0.001 | mg/L | No |  | 0.015 | mg/L | MCL
AL | Colbert | 35674 | Colbert Fossil Plant | Tennessee Valley Authority (TVA) | COF-CA20B | 34.7313 | -87.8288 | Downgradient | 2010-04-27 | Lithium (Total) | < | 0.015 | mg/L | No
AL | Colbert | 35674 | Colbert Fossil Plant | Tennessee Valley Authority (TVA) | COF-CA20B | 34.7313 | -87.8288 | Downgradient | 2010-04-27 | Manganese (Total) | < | 0.01 | mg/L | No |  | 0.3 | mg/L | LHA
AL | Colbert | 35674 | Colbert Fossil Plant | Tennessee Valley Authority (TVA) | COF-CA20B | 34.7313 | -87.8288 | Downgradient | 2010-04-27 | Mercury (Total) | < | 0.0002 | mg/L | No |  | 0.002 | mg/L | MCL
AL | Colbert | 35674 | Colbert Fossil Plant | Tennessee Valley Authority (TVA) | COF-CA20B | 34.7313 | -87.8288 | Downgradient | 2010-04-27 | Molybdenum (Total) | < | 0.005 | mg/L | No |  | 0.04 | mg/L | LHA
AL | Colbert | 35674 | Colbert Fossil Plant | Tennessee Valley Authority (TVA) | COF-CA20B | 34.7313 | -87.8288 | Downgradient | 2010-04-27 | Nickel (Total) |  | 0.0064 | mg/L | No |  | 0.1 | mg/L | LHA
AL | Colbert | 35674 | Colbert Fossil Plant | Tennessee Valley Authority (TVA) | COF-CA20B | 34.7313 | -87.8288 | Downgradient | 2010-04-27 | Nitrate (as N) |  | 2.6 | mg/L | No |  | 10 | mg/L | MCL
AL | Colbert | 35674 | Colbert Fossil Plant | Tennessee Valley Authority (TVA) | COF-CA20B | 34.7313 | -87.8288 | Downgradient | 2010-04-27 | Selenium (Total) | < | 0.001 | mg/L | No |  | 0.05 | mg/L | MCL
AL | Colbert | 35674 | Colbert Fossil Plant | Tennessee Valley Authority (TVA) | COF-CA20B | 34.7313 | -87.8288 | Downgradient | 2010-04-27 | Silver (Total) | < | 0.001 | mg/L | No |  | 0.1 | mg/L | MCL
AL | Colbert | 35674 | Colbert Fossil Plant | Tennessee Valley Authority (TVA) | COF-CA20B | 34.7313 | -87.8288 | Downgradient | 2010-04-27 | Strontium (Total) |  | 0.19 | mg/L | No |  | 4 | mg/L | LHA
AL | Colbert | 35674 | Colbert Fossil Plant | Tennessee Valley Authority (TVA) | COF-CA20B | 34.7313 | -87.8288 | Downgradient | 2010-04-27 | Sulfate (Total) |  | 17 | mg/L | No |  | 500 | mg/L | DWA
AL | Colbert | 35674 | Colbert Fossil Plant | Tennessee Valley Authority (TVA) | COF-CA20B | 34.7313 | -87.8288 | Downgradient | 2010-04-27 | Thallium (Total) | < | 0.001 | mg/L | No |  | 0.002 | mg/L | MCL
AL | Colbert | 35674 | Colbert Fossil Plant | Tennessee Valley Authority (TVA) | COF-CA20B | 34.7313 | -87.8288 | Downgradient | 2010-04-27 | Total Dissolved Solids |  | 380 | mg/L | No
AL | Colbert | 35674 | Colbert Fossil Plant | Tennessee Valley Authority (TVA) | COF-CA20B | 34.7313 | -87.8288 | Downgradient | 2010-04-27 | Vanadium (Total) | < | 0.002 | mg/L | No
AL | Colbert | 35674 | Colbert Fossil Plant | Tennessee Valley Authority (TVA) | COF-CA20B | 34.7313 | -87.8288 | Downgradient | 2010-04-27 | Zinc (Total) | < | 0.01 | mg/L | No
AL | Colbert | 35674 | Colbert Fossil Plant | Tennessee Valley Authority (TVA) | COF-CA20B | 34.7313 | -87.8288 | Downgradient | 2010-10-19 | Aluminum (Total) | < | 0.1 | mg/L | No
AL | Colbert | 35674 | Colbert Fossil Plant | Tennessee Valley Authority (TVA) | COF-CA20B | 34.7313 | -87.8288 | Downgradient | 2010-10-19 | Antimony (Total) | < | 0.001 | mg/L | No |  | 0.006 | mg/L | MCL
AL | Colbert | 35674 | Colbert Fossil Plant | Tennessee Valley Authority (TVA) | COF-CA20B | 34.7313 | -87.8288 | Downgradient | 2010-10-19 | Arsenic (Total) | < | 0.001 | mg/L | No |  | 0.01 | mg/L | MCL
AL | Colbert | 35674 | Colbert Fossil Plant | Tennessee Valley Authority (TVA) | COF-CA20B | 34.7313 | -87.8288 | Downgradient | 2010-10-19 | Barium (Total) |  | 0.034 | mg/L | No |  | 2 | mg/L | MCL
AL | Colbert | 35674 | Colbert Fossil Plant | Tennessee Valley Authority (TVA) | COF-CA20B | 34.7313 | -87.8288 | Downgradient | 2010-10-19 | Beryllium (Total) | < | 0.002 | mg/L | No |  | 0.004 | mg/L | MCL
AL | Colbert | 35674 | Colbert Fossil Plant | Tennessee Valley Authority (TVA) | COF-CA20B | 34.7313 | -87.8288 | Downgradient | 2010-10-19 | Boron (Total) | < | 0.2 | mg/L | No |  | 3 | mg/L | CHA
AL | Colbert | 35674 | Colbert Fossil Plant | Tennessee Valley Authority (TVA) | COF-CA20B | 34.7313 | -87.8288 | Downgradient | 2010-10-19 | Cadmium (Total) | < | 0.0005 | mg/L | No |  | 0.005 | mg/L | MCL
AL | Colbert | 35674 | Colbert Fossil Plant | Tennessee Valley Authority (TVA) | COF-CA20B | 34.7313 | -87.8288 | Downgradient | 2010-10-19 | Chloride (Total) |  | 1.9 | mg/L | No
AL | Colbert | 35674 | Colbert Fossil Plant | Tennessee Valley Authority (TVA) | COF-CA20B | 34.7313 | -87.8288 | Downgradient | 2010-10-19 | Chromium (Total) |  | 0.0037 | mg/L | No |  | 0.1 | mg/L | MCL
AL | Colbert | 35674 | Colbert Fossil Plant | Tennessee Valley Authority (TVA) | COF-CA20B | 34.7313 | -87.8288 | Downgradient | 2010-10-19 | Cobalt (Total) | < | 0.001 | mg/L | No |  | 0.0047 | mg/L | RSL
AL | Colbert | 35674 | Colbert Fossil Plant | Tennessee Valley Authority (TVA) | COF-CA20B | 34.7313 | -87.8288 | Downgradient | 2010-10-19 | Copper (Total) | < | 0.002 | mg/L | No |  | 1.3 | mg/L | MCL
AL | Colbert | 35674 | Colbert Fossil Plant | Tennessee Valley Authority (TVA) | COF-CA20B | 34.7313 | -87.8288 | Downgradient | 2010-10-19 | Fluoride (Total) | < | 0.1 | mg/L | No |  | 4 | mg/L | MCL
AL | Colbert | 35674 | Colbert Fossil Plant | Tennessee Valley Authority (TVA) | COF-CA20B | 34.7313 | -87.8288 | Downgradient | 2010-10-19 | Lead (Total) | < | 0.001 | mg/L | No |  | 0.015 | mg/L | MCL
AL | Colbert | 35674 | Colbert Fossil Plant | Tennessee Valley Authority (TVA) | COF-CA20B | 34.7313 | -87.8288 | Downgradient | 2010-10-19 | Lithium (Total) | < | 0.015 | mg/L | No
AL | Colbert | 35674 | Colbert Fossil Plant | Tennessee Valley Authority (TVA) | COF-CA20B | 34.7313 | -87.8288 | Downgradient | 2010-10-19 | Manganese (Total) | < | 0.01 | mg/L | No |  | 0.3 | mg/L | LHA
AL | Colbert | 35674 | Colbert Fossil Plant | Tennessee Valley Authority (TVA) | COF-CA20B | 34.7313 | -87.8288 | Downgradient | 2010-10-19 | Mercury (Total) | < | 0.0002 | mg/L | No |  | 0.002 | mg/L | MCL
AL | Colbert | 35674 | Colbert Fossil Plant | Tennessee Valley Authority (TVA) | COF-CA20B | 34.7313 | -87.8288 | Downgradient | 2010-10-19 | Molybdenum (Total) | < | 0.005 | mg/L | No |  | 0.04 | mg/L | LHA
AL | Colbert | 35674 | Colbert Fossil Plant | Tennessee Valley Authority (TVA) | COF-CA20B | 34.7313 | -87.8288 | Downgradient | 2010-10-19 | Nickel (Total) |  | 0.0068 | mg/L | No |  | 0.1 | mg/L | LHA
AL | Colbert | 35674 | Colbert Fossil Plant | Tennessee Valley Authority (TVA) | COF-CA20B | 34.7313 | -87.8288 | Downgradient | 2010-10-19 | Nitrate (as N) |  | 2.8 | mg/L | No |  | 10 | mg/L | MCL
AL | Colbert | 35674 | Colbert Fossil Plant | Tennessee Valley Authority (TVA) | COF-CA20B | 34.7313 | -87.8288 | Downgradient | 2010-10-19 | Selenium (Total) | < | 0.001 | mg/L | No |  | 0.05 | mg/L | MCL
AL | Colbert | 35674 | Colbert Fossil Plant | Tennessee Valley Authority (TVA) | COF-CA20B | 34.7313 | -87.8288 | Downgradient | 2010-10-19 | Silver (Total) | < | 0.001 | mg/L | No |  | 0.1 | mg/L | MCL
AL | Colbert | 35674 | Colbert Fossil Plant | Tennessee Valley Authority (TVA) | COF-CA20B | 34.7313 | -87.8288 | Downgradient | 2010-10-19 | Strontium (Total) |  | 0.17 | mg/L | No |  | 4 | mg/L | LHA
AL | Colbert | 35674 | Colbert Fossil Plant | Tennessee Valley Authority (TVA) | COF-CA20B | 34.7313 | -87.8288 | Downgradient | 2010-10-19 | Sulfate (Total) |  | 18 | mg/L | No |  | 500 | mg/L | DWA
AL | Colbert | 35674 | Colbert Fossil Plant | Tennessee Valley Authority (TVA) | COF-CA20B | 34.7313 | -87.8288 | Downgradient | 2010-10-19 | Thallium (Total) | < | 0.001 | mg/L | No |  | 0.002 | mg/L | MCL
AL | Colbert | 35674 | Colbert Fossil Plant | Tennessee Valley Authority (TVA) | COF-CA20B | 34.7313 | -87.8288 | Downgradient | 2010-10-19 | Total Dissolved Solids |  | 390 | mg/L | No
AL | Colbert | 35674 | Colbert Fossil Plant | Tennessee Valley Authority (TVA) | COF-CA20B | 34.7313 | -87.8288 | Downgradient | 2010-10-19 | Vanadium (Total) | < | 0.002 | mg/L | No
AL | Colbert | 35674 | Colbert Fossil Plant | Tennessee Valley Authority (TVA) | COF-CA20B | 34.7313 | -87.8288 | Downgradient | 2010-10-19 | Zinc (Total) |  | 0.01 | mg/L | No
AL | Colbert | 35674 | Colbert Fossil Plant | Tennessee Valley Authority (TVA) | COF-CA20B | 34.7313 | -87.8288 | Downgradient | 2011-04-12 | Aluminum (Total) | < | 0.1 | mg/L | No
AL | Colbert | 35674 | Colbert Fossil Plant | Tennessee Valley Authority (TVA) | COF-CA20B | 34.7313 | -87.8288 | Downgradient | 2011-04-12 | Antimony (Total) | < | 0.001 | mg/L | No |  | 0.006 | mg/L | MCL
AL | Colbert | 35674 | Colbert Fossil Plant | Tennessee Valley Authority (TVA) | COF-CA20B | 34.7313 | -87.8288 | Downgradient | 2011-04-12 | Arsenic (Total) | < | 0.001 | mg/L | No |  | 0.01 | mg/L | MCL
AL | Colbert | 35674 | Colbert Fossil Plant | Tennessee Valley Authority (TVA) | COF-CA20B | 34.7313 | -87.8288 | Downgradient | 2011-04-12 | Barium (Total) |  | 0.032 | mg/L | No |  | 2 | mg/L | MCL
AL | Colbert | 35674 | Colbert Fossil Plant | Tennessee Valley Authority (TVA) | COF-CA20B | 34.7313 | -87.8288 | Downgradient | 2011-04-12 | Beryllium (Total) | < | 0.002 | mg/L | No |  | 0.004 | mg/L | MCL
AL | Colbert | 35674 | Colbert Fossil Plant | Tennessee Valley Authority (TVA) | COF-CA20B | 34.7313 | -87.8288 | Downgradient | 2011-04-12 | Boron (Total) | < | 0.2 | mg/L | No |  | 3 | mg/L | CHA
AL | Colbert | 35674 | Colbert Fossil Plant | Tennessee Valley Authority (TVA) | COF-CA20B | 34.7313 | -87.8288 | Downgradient | 2011-04-12 | Cadmium (Total) | < | 0.0005 | mg/L | No |  | 0.005 | mg/L | MCL
AL | Colbert | 35674 | Colbert Fossil Plant | Tennessee Valley Authority (TVA) | COF-CA20B | 34.7313 | -87.8288 | Downgradient | 2011-04-12 | Chloride (Total) |  | 1.8 | mg/L | No
AL | Colbert | 35674 | Colbert Fossil Plant | Tennessee Valley Authority (TVA) | COF-CA20B | 34.7313 | -87.8288 | Downgradient | 2011-04-12 | Chromium (Total) |  | 0.0031 | mg/L | No |  | 0.1 | mg/L | MCL
AL | Colbert | 35674 | Colbert Fossil Plant | Tennessee Valley Authority (TVA) | COF-CA20B | 34.7313 | -87.8288 | Downgradient | 2011-04-12 | Cobalt (Total) | < | 0.001 | mg/L | No |  | 0.0047 | mg/L | RSL
AL | Colbert | 35674 | Colbert Fossil Plant | Tennessee Valley Authority (TVA) | COF-CA20B | 34.7313 | -87.8288 | Downgradient | 2011-04-12 | Copper (Total) | < | 0.002 | mg/L | No |  | 1.3 | mg/L | MCL
AL | Colbert | 35674 | Colbert Fossil Plant | Tennessee Valley Authority (TVA) | COF-CA20B | 34.7313 | -87.8288 | Downgradient | 2011-04-12 | Fluoride (Total) | < | 0.1 | mg/L | No |  | 4 | mg/L | MCL
AL | Colbert | 35674 | Colbert Fossil Plant | Tennessee Valley Authority (TVA) | COF-CA20B | 34.7313 | -87.8288 | Downgradient | 2011-04-12 | Lead (Total) | < | 0.001 | mg/L | No |  | 0.015 | mg/L | MCL
AL | Colbert | 35674 | Colbert Fossil Plant | Tennessee Valley Authority (TVA) | COF-CA20B | 34.7313 | -87.8288 | Downgradient | 2011-04-12 | Lithium (Total) | < | 0.015 | mg/L | No
AL | Colbert | 35674 | Colbert Fossil Plant | Tennessee Valley Authority (TVA) | COF-CA20B | 34.7313 | -87.8288 | Downgradient | 2011-04-12 | Manganese (Total) | < | 0.01 | mg/L | No |  | 0.3 | mg/L | LHA
AL | Colbert | 35674 | Colbert Fossil Plant | Tennessee Valley Authority (TVA) | COF-CA20B | 34.7313 | -87.8288 | Downgradient | 2011-04-12 | Mercury (Total) | < | 0.0002 | mg/L | No |  | 0.002 | mg/L | MCL
AL | Colbert | 35674 | Colbert Fossil Plant | Tennessee Valley Authority (TVA) | COF-CA20B | 34.7313 | -87.8288 | Downgradient | 2011-04-12 | Molybdenum (Total) | < | 0.005 | mg/L | No |  | 0.04 | mg/L | LHA
AL | Colbert | 35674 | Colbert Fossil Plant | Tennessee Valley Authority (TVA) | COF-CA20B | 34.7313 | -87.8288 | Downgradient | 2011-04-12 | Nickel (Total) |  | 0.0032 | mg/L | No |  | 0.1 | mg/L | LHA
AL | Colbert | 35674 | Colbert Fossil Plant | Tennessee Valley Authority (TVA) | COF-CA20B | 34.7313 | -87.8288 | Downgradient | 2011-04-12 | Nitrate (as N) |  | 2.5 | mg/L | No |  | 10 | mg/L | MCL
AL | Colbert | 35674 | Colbert Fossil Plant | Tennessee Valley Authority (TVA) | COF-CA20B | 34.7313 | -87.8288 | Downgradient | 2011-04-12 | Selenium (Total) | < | 0.001 | mg/L | No |  | 0.05 | mg/L | MCL
AL | Colbert | 35674 | Colbert Fossil Plant | Tennessee Valley Authority (TVA) | COF-CA20B | 34.7313 | -87.8288 | Downgradient | 2011-04-12 | Silver (Total) | < | 0.001 | mg/L | No |  | 0.1 | mg/L | MCL
AL | Colbert | 35674 | Colbert Fossil Plant | Tennessee Valley Authority (TVA) | COF-CA20B | 34.7313 | -87.8288 | Downgradient | 2011-04-12 | Strontium (Total) |  | 0.17 | mg/L | No |  | 4 | mg/L | LHA
AL | Colbert | 35674 | Colbert Fossil Plant | Tennessee Valley Authority (TVA) | COF-CA20B | 34.7313 | -87.8288 | Downgradient | 2011-04-12 | Sulfate (Total) |  | 17 | mg/L | No |  | 500 | mg/L | DWA
AL | Colbert | 35674 | Colbert Fossil Plant | Tennessee Valley Authority (TVA) | COF-CA20B | 34.7313 | -87.8288 | Downgradient | 2011-04-12 | Thallium (Total) | < | 0.001 | mg/L | No |  | 0.002 | mg/L | MCL
AL | Colbert | 35674 | Colbert Fossil Plant | Tennessee Valley Authority (TVA) | COF-CA20B | 34.7313 | -87.8288 | Downgradient | 2011-04-12 | Total Dissolved Solids |  | 380 | mg/L | No
AL | Colbert | 35674 | Colbert Fossil Plant | Tennessee Valley Authority (TVA) | COF-CA20B | 34.7313 | -87.8288 | Downgradient | 2011-04-12 | Vanadium (Total) | < | 0.002 | mg/L | No
AL | Colbert | 35674 | Colbert Fossil Plant | Tennessee Valley Authority (TVA) | COF-CA20B | 34.7313 | -87.8288 | Downgradient | 2011-04-12 | Zinc (Total) |  | 0.011 | mg/L | No
AL | Colbert | 35674 | Colbert Fossil Plant | Tennessee Valley Authority (TVA) | COF-CA20B | 34.7313 | -87.8288 | Downgradient | 2011-10-19 | Aluminum (Total) | < | 0.1 | mg/L | No
AL | Colbert | 35674 | Colbert Fossil Plant | Tennessee Valley Authority (TVA) | COF-CA20B | 34.7313 | -87.8288 | Downgradient | 2011-10-19 | Antimony (Total) |  | 0.0016 | mg/L | No |  | 0.006 | mg/L | MCL
AL | Colbert | 35674 | Colbert Fossil Plant | Tennessee Valley Authority (TVA) | COF-CA20B | 34.7313 | -87.8288 | Downgradient | 2011-10-19 | Arsenic (Total) |  | 0.0033 | mg/L | No |  | 0.01 | mg/L | MCL
AL | Colbert | 35674 | Colbert Fossil Plant | Tennessee Valley Authority (TVA) | COF-CA20B | 34.7313 | -87.8288 | Downgradient | 2011-10-19 | Barium (Total) |  | 0.035 | mg/L | No |  | 2 | mg/L | MCL
AL | Colbert | 35674 | Colbert Fossil Plant | Tennessee Valley Authority (TVA) | COF-CA20B | 34.7313 | -87.8288 | Downgradient | 2011-10-19 | Beryllium (Total) | < | 0.002 | mg/L | No |  | 0.004 | mg/L | MCL
AL | Colbert | 35674 | Colbert Fossil Plant | Tennessee Valley Authority (TVA) | COF-CA20B | 34.7313 | -87.8288 | Downgradient | 2011-10-19 | Boron (Total) | < | 0.2 | mg/L | No |  | 3 | mg/L | CHA
AL | Colbert | 35674 | Colbert Fossil Plant | Tennessee Valley Authority (TVA) | COF-CA20B | 34.7313 | -87.8288 | Downgradient | 2011-10-19 | Cadmium (Total) | < | 0.0005 | mg/L | No |  | 0.005 | mg/L | MCL
AL | Colbert | 35674 | Colbert Fossil Plant | Tennessee Valley Authority (TVA) | COF-CA20B | 34.7313 | -87.8288 | Downgradient | 2011-10-19 | Chloride (Total) |  | 1.6 | mg/L | No
AL | Colbert | 35674 | Colbert Fossil Plant | Tennessee Valley Authority (TVA) | COF-CA20B | 34.7313 | -87.8288 | Downgradient | 2011-10-19 | Chromium (Total) |  | 0.0035 | mg/L | No |  | 0.1 | mg/L | MCL
AL | Colbert | 35674 | Colbert Fossil Plant | Tennessee Valley Authority (TVA) | COF-CA20B | 34.7313 | -87.8288 | Downgradient | 2011-10-19 | Cobalt (Total) |  | 0.0042 | mg/L | No |  | 0.0047 | mg/L | RSL
AL | Colbert | 35674 | Colbert Fossil Plant | Tennessee Valley Authority (TVA) | COF-CA20B | 34.7313 | -87.8288 | Downgradient | 2011-10-19 | Copper (Total) | < | 0.002 | mg/L | No |  | 1.3 | mg/L | MCL
AL | Colbert | 35674 | Colbert Fossil Plant | Tennessee Valley Authority (TVA) | COF-CA20B | 34.7313 | -87.8288 | Downgradient | 2011-10-19 | Fluoride (Total) |  | 0.1 | mg/L | No |  | 4 | mg/L | MCL
AL | Colbert | 35674 | Colbert Fossil Plant | Tennessee Valley Authority (TVA) | COF-CA20B | 34.7313 | -87.8288 | Downgradient | 2011-10-19 | Lead (Total) | < | 0.001 | mg/L | No |  | 0.015 | mg/L | MCL
AL | Colbert | 35674 | Colbert Fossil Plant | Tennessee Valley Authority (TVA) | COF-CA20B | 34.7313 | -87.8288 | Downgradient | 2011-10-19 | Lithium (Total) | < | 0.015 | mg/L | No
AL | Colbert | 35674 | Colbert Fossil Plant | Tennessee Valley Authority (TVA) | COF-CA20B | 34.7313 | -87.8288 | Downgradient | 2011-10-19 | Manganese (Total) | < | 0.01 | mg/L | No |  | 0.3 | mg/L | LHA
AL | Colbert | 35674 | Colbert Fossil Plant | Tennessee Valley Authority (TVA) | COF-CA20B | 34.7313 | -87.8288 | Downgradient | 2011-10-19 | Mercury (Total) | < | 0.0002 | mg/L | No |  | 0.002 | mg/L | MCL
AL | Colbert | 35674 | Colbert Fossil Plant | Tennessee Valley Authority (TVA) | COF-CA20B | 34.7313 | -87.8288 | Downgradient | 2011-10-19 | Molybdenum (Total) | < | 0.005 | mg/L | No |  | 0.04 | mg/L | LHA
AL | Colbert | 35674 | Colbert Fossil Plant | Tennessee Valley Authority (TVA) | COF-CA20B | 34.7313 | -87.8288 | Downgradient | 2011-10-19 | Nickel (Total) |  | 0.0062 | mg/L | No |  | 0.1 | mg/L | LHA
AL | Colbert | 35674 | Colbert Fossil Plant | Tennessee Valley Authority (TVA) | COF-CA20B | 34.7313 | -87.8288 | Downgradient | 2011-10-19 | Nitrate (as N) |  | 2 | mg/L | No |  | 10 | mg/L | MCL
AL | Colbert | 35674 | Colbert Fossil Plant | Tennessee Valley Authority (TVA) | COF-CA20B | 34.7313 | -87.8288 | Downgradient | 2011-10-19 | Selenium (Total) | < | 0.001 | mg/L | No |  | 0.05 | mg/L | MCL
AL | Colbert | 35674 | Colbert Fossil Plant | Tennessee Valley Authority (TVA) | COF-CA20B | 34.7313 | -87.8288 | Downgradient | 2011-10-19 | Silver (Total) | < | 0.001 | mg/L | No |  | 0.1 | mg/L | MCL
AL | Colbert | 35674 | Colbert Fossil Plant | Tennessee Valley Authority (TVA) | COF-CA20B | 34.7313 | -87.8288 | Downgradient | 2011-10-19 | Strontium (Total) |  | 0.18 | mg/L | No |  | 4 | mg/L | LHA
AL | Colbert | 35674 | Colbert Fossil Plant | Tennessee Valley Authority (TVA) | COF-CA20B | 34.7313 | -87.8288 | Downgradient | 2011-10-19 | Sulfate (Total) |  | 18 | mg/L | No |  | 500 | mg/L | DWA
AL | Colbert | 35674 | Colbert Fossil Plant | Tennessee Valley Authority (TVA) | COF-CA20B | 34.7313 | -87.8288 | Downgradient | 2011-10-19 | Thallium (Total) | < | 0.001 | mg/L | No |  | 0.002 | mg/L | MCL
AL | Colbert | 35674 | Colbert Fossil Plant | Tennessee Valley Authority (TVA) | COF-CA20B | 34.7313 | -87.8288 | Downgradient | 2011-10-19 | Total Dissolved Solids |  | 380 | mg/L | No
AL | Colbert | 35674 | Colbert Fossil Plant | Tennessee Valley Authority (TVA) | COF-CA20B | 34.7313 | -87.8288 | Downgradient | 2011-10-19 | Vanadium (Total) | < | 0.002 | mg/L | No
AL | Colbert | 35674 | Colbert Fossil Plant | Tennessee Valley Authority (TVA) | COF-CA20B | 34.7313 | -87.8288 | Downgradient | 2011-10-19 | Zinc (Total) |  | 0.012 | mg/L | No
AL | Colbert | 35674 | Colbert Fossil Plant | Tennessee Valley Authority (TVA) | COF-CA20B | 34.7313 | -87.8288 | Downgradient | 2012-04-11 | Aluminum (Total) | < | 0.1 | mg/L | No
AL | Colbert | 35674 | Colbert Fossil Plant | Tennessee Valley Authority (TVA) | COF-CA20B | 34.7313 | -87.8288 | Downgradient | 2012-04-11 | Antimony (Total) | < | 0.001 | mg/L | No |  | 0.006 | mg/L | MCL
AL | Colbert | 35674 | Colbert Fossil Plant | Tennessee Valley Authority (TVA) | COF-CA20B | 34.7313 | -87.8288 | Downgradient | 2012-04-11 | Arsenic (Total) | < | 0.001 | mg/L | No |  | 0.01 | mg/L | MCL
AL | Colbert | 35674 | Colbert Fossil Plant | Tennessee Valley Authority (TVA) | COF-CA20B | 34.7313 | -87.8288 | Downgradient | 2012-04-11 | Barium (Total) |  | 0.033 | mg/L | No |  | 2 | mg/L | MCL
AL | Colbert | 35674 | Colbert Fossil Plant | Tennessee Valley Authority (TVA) | COF-CA20B | 34.7313 | -87.8288 | Downgradient | 2012-04-11 | Beryllium (Total) | < | 0.002 | mg/L | No |  | 0.004 | mg/L | MCL
AL | Colbert | 35674 | Colbert Fossil Plant | Tennessee Valley Authority (TVA) | COF-CA20B | 34.7313 | -87.8288 | Downgradient | 2012-04-11 | Boron (Total) | < | 0.2 | mg/L | No |  | 3 | mg/L | CHA
AL | Colbert | 35674 | Colbert Fossil Plant | Tennessee Valley Authority (TVA) | COF-CA20B | 34.7313 | -87.8288 | Downgradient | 2012-04-11 | Cadmium (Total) | < | 0.0005 | mg/L | No |  | 0.005 | mg/L | MCL
AL | Colbert | 35674 | Colbert Fossil Plant | Tennessee Valley Authority (TVA) | COF-CA20B | 34.7313 | -87.8288 | Downgradient | 2012-04-11 | Chloride (Total) |  | 1.6 | mg/L | No
AL | Colbert | 35674 | Colbert Fossil Plant | Tennessee Valley Authority (TVA) | COF-CA20B | 34.7313 | -87.8288 | Downgradient | 2012-04-11 | Chromium (Total) |  | 0.0052 | mg/L | No |  | 0.1 | mg/L | MCL
AL | Colbert | 35674 | Colbert Fossil Plant | Tennessee Valley Authority (TVA) | COF-CA20B | 34.7313 | -87.8288 | Downgradient | 2012-04-11 | Cobalt (Total) | < | 0.001 | mg/L | No |  | 0.0047 | mg/L | RSL
AL | Colbert | 35674 | Colbert Fossil Plant | Tennessee Valley Authority (TVA) | COF-CA20B | 34.7313 | -87.8288 | Downgradient | 2012-04-11 | Copper (Total) | < | 0.002 | mg/L | No |  | 1.3 | mg/L | MCL
AL | Colbert | 35674 | Colbert Fossil Plant | Tennessee Valley Authority (TVA) | COF-CA20B | 34.7313 | -87.8288 | Downgradient | 2012-04-11 | Fluoride (Total) | < | 0.1 | mg/L | No |  | 4 | mg/L | MCL
AL | Colbert | 35674 | Colbert Fossil Plant | Tennessee Valley Authority (TVA) | COF-CA20B | 34.7313 | -87.8288 | Downgradient | 2012-04-11 | Lead (Total) | < | 0.001 | mg/L | No |  | 0.015 | mg/L | MCL
AL | Colbert | 35674 | Colbert Fossil Plant | Tennessee Valley Authority (TVA) | COF-CA20B | 34.7313 | -87.8288 | Downgradient | 2012-04-11 | Lithium (Total) | < | 0.015 | mg/L | No
AL | Colbert | 35674 | Colbert Fossil Plant | Tennessee Valley Authority (TVA) | COF-CA20B | 34.7313 | -87.8288 | Downgradient | 2012-04-11 | Manganese (Total) | < | 0.01 | mg/L | No |  | 0.3 | mg/L | LHA
AL | Colbert | 35674 | Colbert Fossil Plant | Tennessee Valley Authority (TVA) | COF-CA20B | 34.7313 | -87.8288 | Downgradient | 2012-04-11 | Mercury (Total) | < | 0.0002 | mg/L | No |  | 0.002 | mg/L | MCL
AL | Colbert | 35674 | Colbert Fossil Plant | Tennessee Valley Authority (TVA) | COF-CA20B | 34.7313 | -87.8288 | Downgradient | 2012-04-11 | Molybdenum (Total) | < | 0.15 | mg/L | No |  | 0.04 | mg/L | LHA
AL | Colbert | 35674 | Colbert Fossil Plant | Tennessee Valley Authority (TVA) | COF-CA20B | 34.7313 | -87.8288 | Downgradient | 2012-04-11 | Nickel (Total) |  | 0.0075 | mg/L | No |  | 0.1 | mg/L | LHA
AL | Colbert | 35674 | Colbert Fossil Plant | Tennessee Valley Authority (TVA) | COF-CA20B | 34.7313 | -87.8288 | Downgradient | 2012-04-11 | Nitrate (as N) |  | 2.3 | mg/L | No |  | 10 | mg/L | MCL
AL | Colbert | 35674 | Colbert Fossil Plant | Tennessee Valley Authority (TVA) | COF-CA20B | 34.7313 | -87.8288 | Downgradient | 2012-04-11 | Selenium (Total) |  | 0.0062 | mg/L | No |  | 0.05 | mg/L | MCL
AL | Colbert | 35674 | Colbert Fossil Plant | Tennessee Valley Authority (TVA) | COF-CA20B | 34.7313 | -87.8288 | Downgradient | 2012-04-11 | Silver (Total) |  | 0.0013 | mg/L | No |  | 0.1 | mg/L | MCL
AL | Colbert | 35674 | Colbert Fossil Plant | Tennessee Valley Authority (TVA) | COF-CA20B | 34.7313 | -87.8288 | Downgradient | 2012-04-11 | Strontium (Total) |  | 0.17 | mg/L | No |  | 4 | mg/L | LHA
AL | Colbert | 35674 | Colbert Fossil Plant | Tennessee Valley Authority (TVA) | COF-CA20B | 34.7313 | -87.8288 | Downgradient | 2012-04-11 | Sulfate (Total) |  | 17 | mg/L | No |  | 500 | mg/L | DWA
AL | Colbert | 35674 | Colbert Fossil Plant | Tennessee Valley Authority (TVA) | COF-CA20B | 34.7313 | -87.8288 | Downgradient | 2012-04-11 | Thallium (Total) | < | 0.001 | mg/L | No |  | 0.002 | mg/L | MCL
AL | Colbert | 35674 | Colbert Fossil Plant | Tennessee Valley Authority (TVA) | COF-CA20B | 34.7313 | -87.8288 | Downgradient | 2012-04-11 | Total Dissolved Solids |  | 370 | mg/L | No
AL | Colbert | 35674 | Colbert Fossil Plant | Tennessee Valley Authority (TVA) | COF-CA20B | 34.7313 | -87.8288 | Downgradient | 2012-04-11 | Vanadium (Total) | < | 0.002 | mg/L | No
AL | Colbert | 35674 | Colbert Fossil Plant | Tennessee Valley Authority (TVA) | COF-CA20B | 34.7313 | -87.8288 | Downgradient | 2012-04-11 | Zinc (Total) |  | 0.01 | mg/L | No
AL | Colbert | 35674 | Colbert Fossil Plant | Tennessee Valley Authority (TVA) | COF-CA20B | 34.7313 | -87.8288 | Downgradient | 2012-10-26 | Aluminum (Total) | < | 0.1 | mg/L | No
AL | Colbert | 35674 | Colbert Fossil Plant | Tennessee Valley Authority (TVA) | COF-CA20B | 34.7313 | -87.8288 | Downgradient | 2012-10-26 | Antimony (Total) |  | 0.0012 | mg/L | No |  | 0.006 | mg/L | MCL
AL | Colbert | 35674 | Colbert Fossil Plant | Tennessee Valley Authority (TVA) | COF-CA20B | 34.7313 | -87.8288 | Downgradient | 2012-10-26 | Arsenic (Total) | < | 0.001 | mg/L | No |  | 0.01 | mg/L | MCL
AL | Colbert | 35674 | Colbert Fossil Plant | Tennessee Valley Authority (TVA) | COF-CA20B | 34.7313 | -87.8288 | Downgradient | 2012-10-26 | Barium (Total) |  | 0.033 | mg/L | No |  | 2 | mg/L | MCL
AL | Colbert | 35674 | Colbert Fossil Plant | Tennessee Valley Authority (TVA) | COF-CA20B | 34.7313 | -87.8288 | Downgradient | 2012-10-26 | Beryllium (Total) | < | 0.002 | mg/L | No |  | 0.004 | mg/L | MCL
AL | Colbert | 35674 | Colbert Fossil Plant | Tennessee Valley Authority (TVA) | COF-CA20B | 34.7313 | -87.8288 | Downgradient | 2012-10-26 | Boron (Total) | < | 0.2 | mg/L | No |  | 3 | mg/L | CHA
AL | Colbert | 35674 | Colbert Fossil Plant | Tennessee Valley Authority (TVA) | COF-CA20B | 34.7313 | -87.8288 | Downgradient | 2012-10-26 | Cadmium (Total) | < | 0.0005 | mg/L | No |  | 0.005 | mg/L | MCL
AL | Colbert | 35674 | Colbert Fossil Plant | Tennessee Valley Authority (TVA) | COF-CA20B | 34.7313 | -87.8288 | Downgradient | 2012-10-26 | Chloride (Total) |  | 1.9 | mg/L | No
AL | Colbert | 35674 | Colbert Fossil Plant | Tennessee Valley Authority (TVA) | COF-CA20B | 34.7313 | -87.8288 | Downgradient | 2012-10-26 | Chromium (Total) |  | 0.0043 | mg/L | No |  | 0.1 | mg/L | MCL
AL | Colbert | 35674 | Colbert Fossil Plant | Tennessee Valley Authority (TVA) | COF-CA20B | 34.7313 | -87.8288 | Downgradient | 2012-10-26 | Cobalt (Total) | < | 0.001 | mg/L | No |  | 0.0047 | mg/L | RSL
AL | Colbert | 35674 | Colbert Fossil Plant | Tennessee Valley Authority (TVA) | COF-CA20B | 34.7313 | -87.8288 | Downgradient | 2012-10-26 | Copper (Total) | < | 0.002 | mg/L | No |  | 1.3 | mg/L | MCL
AL | Colbert | 35674 | Colbert Fossil Plant | Tennessee Valley Authority (TVA) | COF-CA20B | 34.7313 | -87.8288 | Downgradient | 2012-10-26 | Fluoride (Total) | < | 0.1 | mg/L | No |  | 4 | mg/L | MCL
AL | Colbert | 35674 | Colbert Fossil Plant | Tennessee Valley Authority (TVA) | COF-CA20B | 34.7313 | -87.8288 | Downgradient | 2012-10-26 | Lead (Total) | < | 0.001 | mg/L | No |  | 0.015 | mg/L | MCL
AL | Colbert | 35674 | Colbert Fossil Plant | Tennessee Valley Authority (TVA) | COF-CA20B | 34.7313 | -87.8288 | Downgradient | 2012-10-26 | Lithium (Total) | < | 0.015 | mg/L | No
AL | Colbert | 35674 | Colbert Fossil Plant | Tennessee Valley Authority (TVA) | COF-CA20B | 34.7313 | -87.8288 | Downgradient | 2012-10-26 | Manganese (Total) | < | 0.01 | mg/L | No |  | 0.3 | mg/L | LHA
AL | Colbert | 35674 | Colbert Fossil Plant | Tennessee Valley Authority (TVA) | COF-CA20B | 34.7313 | -87.8288 | Downgradient | 2012-10-26 | Mercury (Total) | < | 0.0002 | mg/L | No |  | 0.002 | mg/L | MCL
AL | Colbert | 35674 | Colbert Fossil Plant | Tennessee Valley Authority (TVA) | COF-CA20B | 34.7313 | -87.8288 | Downgradient | 2012-10-26 | Molybdenum (Total) |  | 0.0082 | mg/L | No |  | 0.04 | mg/L | LHA
AL | Colbert | 35674 | Colbert Fossil Plant | Tennessee Valley Authority (TVA) | COF-CA20B | 34.7313 | -87.8288 | Downgradient | 2012-10-26 | Nickel (Total) |  | 0.0084 | mg/L | No |  | 0.1 | mg/L | LHA
AL | Colbert | 35674 | Colbert Fossil Plant | Tennessee Valley Authority (TVA) | COF-CA20B | 34.7313 | -87.8288 | Downgradient | 2012-10-26 | Nitrate (as N) |  | 2.4 | mg/L | No |  | 10 | mg/L | MCL
AL | Colbert | 35674 | Colbert Fossil Plant | Tennessee Valley Authority (TVA) | COF-CA20B | 34.7313 | -87.8288 | Downgradient | 2012-10-26 | Selenium (Total) | < | 0.001 | mg/L | No |  | 0.05 | mg/L | MCL
AL | Colbert | 35674 | Colbert Fossil Plant | Tennessee Valley Authority (TVA) | COF-CA20B | 34.7313 | -87.8288 | Downgradient | 2012-10-26 | Silver (Total) | < | 0.001 | mg/L | No |  | 0.1 | mg/L | MCL
AL | Colbert | 35674 | Colbert Fossil Plant | Tennessee Valley Authority (TVA) | COF-CA20B | 34.7313 | -87.8288 | Downgradient | 2012-10-26 | Strontium (Total) |  | 0.19 | mg/L | No |  | 4 | mg/L | LHA
AL | Colbert | 35674 | Colbert Fossil Plant | Tennessee Valley Authority (TVA) | COF-CA20B | 34.7313 | -87.8288 | Downgradient | 2012-10-26 | Sulfate (Total) |  | 17 | mg/L | No |  | 500 | mg/L | DWA
AL | Colbert | 35674 | Colbert Fossil Plant | Tennessee Valley Authority (TVA) | COF-CA20B | 34.7313 | -87.8288 | Downgradient | 2012-10-26 | Thallium (Total) | < | 0.001 | mg/L | No |  | 0.002 | mg/L | MCL
AL | Colbert | 35674 | Colbert Fossil Plant | Tennessee Valley Authority (TVA) | COF-CA20B | 34.7313 | -87.8288 | Downgradient | 2012-10-26 | Total Dissolved Solids |  | 400 | mg/L | No
AL | Colbert | 35674 | Colbert Fossil Plant | Tennessee Valley Authority (TVA) | COF-CA20B | 34.7313 | -87.8288 | Downgradient | 2012-10-26 | Vanadium (Total) | < | 0.002 | mg/L | No
AL | Colbert | 35674 | Colbert Fossil Plant | Tennessee Valley Authority (TVA) | COF-CA20B | 34.7313 | -87.8288 | Downgradient | 2012-10-26 | Zinc (Total) |  | 0.01 | mg/L | No
AL | Colbert | 35674 | Colbert Fossil Plant | Tennessee Valley Authority (TVA) | COF-CA20B | 34.7313 | -87.8288 | Downgradient | 2013-04-09 | Aluminum (Total) | < | 0.1 | mg/L | No
AL | Colbert | 35674 | Colbert Fossil Plant | Tennessee Valley Authority (TVA) | COF-CA20B | 34.7313 | -87.8288 | Downgradient | 2013-04-09 | Antimony (Total) | < | 0.001 | mg/L | No |  | 0.006 | mg/L | MCL
AL | Colbert | 35674 | Colbert Fossil Plant | Tennessee Valley Authority (TVA) | COF-CA20B | 34.7313 | -87.8288 | Downgradient | 2013-04-09 | Arsenic (Total) | < | 0.001 | mg/L | No |  | 0.01 | mg/L | MCL
AL | Colbert | 35674 | Colbert Fossil Plant | Tennessee Valley Authority (TVA) | COF-CA20B | 34.7313 | -87.8288 | Downgradient | 2013-04-09 | Boron (Total) | < | 0.2 | mg/L | No |  | 3 | mg/L | CHA
AL | Colbert | 35674 | Colbert Fossil Plant | Tennessee Valley Authority (TVA) | COF-CA20B | 34.7313 | -87.8288 | Downgradient | 2013-04-09 | Chromium (Total) |  | 0.0046 | mg/L | No |  | 0.1 | mg/L | MCL
AL | Colbert | 35674 | Colbert Fossil Plant | Tennessee Valley Authority (TVA) | COF-CA20B | 34.7313 | -87.8288 | Downgradient | 2013-04-09 | Copper (Total) | < | 0.002 | mg/L | No |  | 1.3 | mg/L | MCL
AL | Colbert | 35674 | Colbert Fossil Plant | Tennessee Valley Authority (TVA) | COF-CA20B | 34.7313 | -87.8288 | Downgradient | 2013-04-09 | Lead (Total) | < | 0.001 | mg/L | No |  | 0.015 | mg/L | MCL
AL | Colbert | 35674 | Colbert Fossil Plant | Tennessee Valley Authority (TVA) | COF-CA20B | 34.7313 | -87.8288 | Downgradient | 2013-04-09 | Lithium (Total) | < | 0.015 | mg/L | No
AL | Colbert | 35674 | Colbert Fossil Plant | Tennessee Valley Authority (TVA) | COF-CA20B | 34.7313 | -87.8288 | Downgradient | 2013-04-09 | Manganese (Total) | < | 0.01 | mg/L | No |  | 0.3 | mg/L | LHA
AL | Colbert | 35674 | Colbert Fossil Plant | Tennessee Valley Authority (TVA) | COF-CA20B | 34.7313 | -87.8288 | Downgradient | 2013-04-09 | Molybdenum (Total) | < | 0.002 | mg/L | No |  | 0.04 | mg/L | LHA
AL | Colbert | 35674 | Colbert Fossil Plant | Tennessee Valley Authority (TVA) | COF-CA20B | 34.7313 | -87.8288 | Downgradient | 2013-04-09 | Nitrate (as N) |  | 1 | mg/L | No |  | 10 | mg/L | MCL
AL | Colbert | 35674 | Colbert Fossil Plant | Tennessee Valley Authority (TVA) | COF-CA20B | 34.7313 | -87.8288 | Downgradient | 2013-04-09 | Strontium (Total) |  | 0.18 | mg/L | No |  | 4 | mg/L | LHA
AL | Colbert | 35674 | Colbert Fossil Plant | Tennessee Valley Authority (TVA) | COF-CA20B | 34.7313 | -87.8288 | Downgradient | 2013-04-09 | Sulfate (Total) |  | 16 | mg/L | No |  | 500 | mg/L | DWA
AL | Colbert | 35674 | Colbert Fossil Plant | Tennessee Valley Authority (TVA) | COF-CA20B | 34.7313 | -87.8288 | Downgradient | 2013-04-09 | Vanadium (Total) | < | 0.002 | mg/L | No
AL | Colbert | 35674 | Colbert Fossil Plant | Tennessee Valley Authority (TVA) | COF-CA20B | 34.7313 | -87.8288 | Downgradient | 2013-04-09 | Zinc (Total) | < | 0.01 | mg/L | No
AL | Colbert | 35674 | Colbert Fossil Plant | Tennessee Valley Authority (TVA) | COF-CA21B | 34.7275 | -87.8333 | Downgradient | 2010-04-26 | Aluminum (Total) |  | 2.1 | mg/L | No
AL | Colbert | 35674 | Colbert Fossil Plant | Tennessee Valley Authority (TVA) | COF-CA21B | 34.7275 | -87.8333 | Downgradient | 2010-04-26 | Antimony (Total) | < | 0.001 | mg/L | No |  | 0.006 | mg/L | MCL
AL | Colbert | 35674 | Colbert Fossil Plant | Tennessee Valley Authority (TVA) | COF-CA21B | 34.7275 | -87.8333 | Downgradient | 2010-04-26 | Arsenic (Total) |  | 0.0019 | mg/L | No |  | 0.01 | mg/L | MCL
AL | Colbert | 35674 | Colbert Fossil Plant | Tennessee Valley Authority (TVA) | COF-CA21B | 34.7275 | -87.8333 | Downgradient | 2010-04-26 | Barium (Total) |  | 0.035 | mg/L | No |  | 2 | mg/L | MCL
AL | Colbert | 35674 | Colbert Fossil Plant | Tennessee Valley Authority (TVA) | COF-CA21B | 34.7275 | -87.8333 | Downgradient | 2010-04-26 | Beryllium (Total) | < | 0.002 | mg/L | No |  | 0.004 | mg/L | MCL
AL | Colbert | 35674 | Colbert Fossil Plant | Tennessee Valley Authority (TVA) | COF-CA21B | 34.7275 | -87.8333 | Downgradient | 2010-04-26 | Boron (Total) |  | 5.5 | mg/L | Yes | 1.8333 | 3 | mg/L | CHA
AL | Colbert | 35674 | Colbert Fossil Plant | Tennessee Valley Authority (TVA) | COF-CA21B | 34.7275 | -87.8333 | Downgradient | 2010-04-26 | Cadmium (Total) | < | 0.0005 | mg/L | No |  | 0.005 | mg/L | MCL
AL | Colbert | 35674 | Colbert Fossil Plant | Tennessee Valley Authority (TVA) | COF-CA21B | 34.7275 | -87.8333 | Downgradient | 2010-04-26 | Chloride (Total) |  | 4.7 | mg/L | No
AL | Colbert | 35674 | Colbert Fossil Plant | Tennessee Valley Authority (TVA) | COF-CA21B | 34.7275 | -87.8333 | Downgradient | 2010-04-26 | Chromium (Total) |  | 0.009 | mg/L | No |  | 0.1 | mg/L | MCL
AL | Colbert | 35674 | Colbert Fossil Plant | Tennessee Valley Authority (TVA) | COF-CA21B | 34.7275 | -87.8333 | Downgradient | 2010-04-26 | Cobalt (Total) |  | 0.0022 | mg/L | No |  | 0.0047 | mg/L | RSL
AL | Colbert | 35674 | Colbert Fossil Plant | Tennessee Valley Authority (TVA) | COF-CA21B | 34.7275 | -87.8333 | Downgradient | 2010-04-26 | Copper (Total) |  | 0.0026 | mg/L | No |  | 1.3 | mg/L | MCL
AL | Colbert | 35674 | Colbert Fossil Plant | Tennessee Valley Authority (TVA) | COF-CA21B | 34.7275 | -87.8333 | Downgradient | 2010-04-26 | Fluoride (Total) | < | 0.1 | mg/L | No |  | 4 | mg/L | MCL
AL | Colbert | 35674 | Colbert Fossil Plant | Tennessee Valley Authority (TVA) | COF-CA21B | 34.7275 | -87.8333 | Downgradient | 2010-04-26 | Lead (Total) |  | 0.0016 | mg/L | No |  | 0.015 | mg/L | MCL
AL | Colbert | 35674 | Colbert Fossil Plant | Tennessee Valley Authority (TVA) | COF-CA21B | 34.7275 | -87.8333 | Downgradient | 2010-04-26 | Lithium (Total) |  | 0.15 | mg/L | No
AL | Colbert | 35674 | Colbert Fossil Plant | Tennessee Valley Authority (TVA) | COF-CA21B | 34.7275 | -87.8333 | Downgradient | 2010-04-26 | Manganese (Total) |  | 0.082 | mg/L | No |  | 0.3 | mg/L | LHA
AL | Colbert | 35674 | Colbert Fossil Plant | Tennessee Valley Authority (TVA) | COF-CA21B | 34.7275 | -87.8333 | Downgradient | 2010-04-26 | Mercury (Total) | < | 0.0002 | mg/L | No |  | 0.002 | mg/L | MCL
AL | Colbert | 35674 | Colbert Fossil Plant | Tennessee Valley Authority (TVA) | COF-CA21B | 34.7275 | -87.8333 | Downgradient | 2010-04-26 | Molybdenum (Total) |  | 0.18 | mg/L | Yes | 4.5 | 0.04 | mg/L | LHA
AL | Colbert | 35674 | Colbert Fossil Plant | Tennessee Valley Authority (TVA) | COF-CA21B | 34.7275 | -87.8333 | Downgradient | 2010-04-26 | Nickel (Total) |  | 0.0086 | mg/L | No |  | 0.1 | mg/L | LHA
AL | Colbert | 35674 | Colbert Fossil Plant | Tennessee Valley Authority (TVA) | COF-CA21B | 34.7275 | -87.8333 | Downgradient | 2010-04-26 | Nitrate (as N) |  | 1.7 | mg/L | No |  | 10 | mg/L | MCL
AL | Colbert | 35674 | Colbert Fossil Plant | Tennessee Valley Authority (TVA) | COF-CA21B | 34.7275 | -87.8333 | Downgradient | 2010-04-26 | Selenium (Total) |  | 0.0043 | mg/L | No |  | 0.05 | mg/L | MCL
AL | Colbert | 35674 | Colbert Fossil Plant | Tennessee Valley Authority (TVA) | COF-CA21B | 34.7275 | -87.8333 | Downgradient | 2010-04-26 | Silver (Total) | < | 0.001 | mg/L | No |  | 0.1 | mg/L | MCL
AL | Colbert | 35674 | Colbert Fossil Plant | Tennessee Valley Authority (TVA) | COF-CA21B | 34.7275 | -87.8333 | Downgradient | 2010-04-26 | Strontium (Total) |  | 0.43 | mg/L | No |  | 4 | mg/L | LHA
AL | Colbert | 35674 | Colbert Fossil Plant | Tennessee Valley Authority (TVA) | COF-CA21B | 34.7275 | -87.8333 | Downgradient | 2010-04-26 | Sulfate (Total) |  | 170 | mg/L | No |  | 500 | mg/L | DWA
AL | Colbert | 35674 | Colbert Fossil Plant | Tennessee Valley Authority (TVA) | COF-CA21B | 34.7275 | -87.8333 | Downgradient | 2010-04-26 | Thallium (Total) | < | 0.001 | mg/L | No |  | 0.002 | mg/L | MCL
AL | Colbert | 35674 | Colbert Fossil Plant | Tennessee Valley Authority (TVA) | COF-CA21B | 34.7275 | -87.8333 | Downgradient | 2010-04-26 | Total Dissolved Solids |  | 540 | mg/L | No
AL | Colbert | 35674 | Colbert Fossil Plant | Tennessee Valley Authority (TVA) | COF-CA21B | 34.7275 | -87.8333 | Downgradient | 2010-04-26 | Vanadium (Total) |  | 0.0022 | mg/L | No
AL | Colbert | 35674 | Colbert Fossil Plant | Tennessee Valley Authority (TVA) | COF-CA21B | 34.7275 | -87.8333 | Downgradient | 2010-04-26 | Zinc (Total) |  | 0.024 | mg/L | No
AL | Colbert | 35674 | Colbert Fossil Plant | Tennessee Valley Authority (TVA) | COF-CA21B | 34.7275 | -87.8333 | Downgradient | 2010-10-19 | Aluminum (Total) |  | 4.8 | mg/L | No
AL | Colbert | 35674 | Colbert Fossil Plant | Tennessee Valley Authority (TVA) | COF-CA21B | 34.7275 | -87.8333 | Downgradient | 2010-10-19 | Antimony (Total) | < | 0.001 | mg/L | No |  | 0.006 | mg/L | MCL
AL | Colbert | 35674 | Colbert Fossil Plant | Tennessee Valley Authority (TVA) | COF-CA21B | 34.7275 | -87.8333 | Downgradient | 2010-10-19 | Arsenic (Total) | < | 0.001 | mg/L | No |  | 0.01 | mg/L | MCL
AL | Colbert | 35674 | Colbert Fossil Plant | Tennessee Valley Authority (TVA) | COF-CA21B | 34.7275 | -87.8333 | Downgradient | 2010-10-19 | Barium (Total) |  | 0.048 | mg/L | No |  | 2 | mg/L | MCL
AL | Colbert | 35674 | Colbert Fossil Plant | Tennessee Valley Authority (TVA) | COF-CA21B | 34.7275 | -87.8333 | Downgradient | 2010-10-19 | Beryllium (Total) | < | 0.002 | mg/L | No |  | 0.004 | mg/L | MCL
AL | Colbert | 35674 | Colbert Fossil Plant | Tennessee Valley Authority (TVA) | COF-CA21B | 34.7275 | -87.8333 | Downgradient | 2010-10-19 | Boron (Total) |  | 9.3 | mg/L | Yes | 3.1 | 3 | mg/L | CHA
AL | Colbert | 35674 | Colbert Fossil Plant | Tennessee Valley Authority (TVA) | COF-CA21B | 34.7275 | -87.8333 | Downgradient | 2010-10-19 | Cadmium (Total) | < | 0.0005 | mg/L | No |  | 0.005 | mg/L | MCL
AL | Colbert | 35674 | Colbert Fossil Plant | Tennessee Valley Authority (TVA) | COF-CA21B | 34.7275 | -87.8333 | Downgradient | 2010-10-19 | Chloride (Total) |  | 9.6 | mg/L | No
AL | Colbert | 35674 | Colbert Fossil Plant | Tennessee Valley Authority (TVA) | COF-CA21B | 34.7275 | -87.8333 | Downgradient | 2010-10-19 | Chromium (Total) |  | 0.0096 | mg/L | No |  | 0.1 | mg/L | MCL
AL | Colbert | 35674 | Colbert Fossil Plant | Tennessee Valley Authority (TVA) | COF-CA21B | 34.7275 | -87.8333 | Downgradient | 2010-10-19 | Cobalt (Total) | < | 0.001 | mg/L | No |  | 0.0047 | mg/L | RSL
AL | Colbert | 35674 | Colbert Fossil Plant | Tennessee Valley Authority (TVA) | COF-CA21B | 34.7275 | -87.8333 | Downgradient | 2010-10-19 | Copper (Total) | < | 0.002 | mg/L | No |  | 1.3 | mg/L | MCL
AL | Colbert | 35674 | Colbert Fossil Plant | Tennessee Valley Authority (TVA) | COF-CA21B | 34.7275 | -87.8333 | Downgradient | 2010-10-19 | Fluoride (Total) | < | 0.1 | mg/L | No |  | 4 | mg/L | MCL
AL | Colbert | 35674 | Colbert Fossil Plant | Tennessee Valley Authority (TVA) | COF-CA21B | 34.7275 | -87.8333 | Downgradient | 2010-10-19 | Lead (Total) |  | 0.0012 | mg/L | No |  | 0.015 | mg/L | MCL
AL | Colbert | 35674 | Colbert Fossil Plant | Tennessee Valley Authority (TVA) | COF-CA21B | 34.7275 | -87.8333 | Downgradient | 2010-10-19 | Lithium (Total) |  | 0.2 | mg/L | No
AL | Colbert | 35674 | Colbert Fossil Plant | Tennessee Valley Authority (TVA) | COF-CA21B | 34.7275 | -87.8333 | Downgradient | 2010-10-19 | Manganese (Total) |  | 0.054 | mg/L | No |  | 0.3 | mg/L | LHA
AL | Colbert | 35674 | Colbert Fossil Plant | Tennessee Valley Authority (TVA) | COF-CA21B | 34.7275 | -87.8333 | Downgradient | 2010-10-19 | Mercury (Total) | < | 0.0002 | mg/L | No |  | 0.002 | mg/L | MCL
AL | Colbert | 35674 | Colbert Fossil Plant | Tennessee Valley Authority (TVA) | COF-CA21B | 34.7275 | -87.8333 | Downgradient | 2010-10-19 | Molybdenum (Total) |  | 0.1 | mg/L | Yes | 2.5 | 0.04 | mg/L | LHA
AL | Colbert | 35674 | Colbert Fossil Plant | Tennessee Valley Authority (TVA) | COF-CA21B | 34.7275 | -87.8333 | Downgradient | 2010-10-19 | Nickel (Total) |  | 0.019 | mg/L | No |  | 0.1 | mg/L | LHA
AL | Colbert | 35674 | Colbert Fossil Plant | Tennessee Valley Authority (TVA) | COF-CA21B | 34.7275 | -87.8333 | Downgradient | 2010-10-19 | Nitrate (as N) |  | 1.2 | mg/L | No |  | 10 | mg/L | MCL
AL | Colbert | 35674 | Colbert Fossil Plant | Tennessee Valley Authority (TVA) | COF-CA21B | 34.7275 | -87.8333 | Downgradient | 2010-10-19 | Selenium (Total) | < | 0.001 | mg/L | No |  | 0.05 | mg/L | MCL
AL | Colbert | 35674 | Colbert Fossil Plant | Tennessee Valley Authority (TVA) | COF-CA21B | 34.7275 | -87.8333 | Downgradient | 2010-10-19 | Silver (Total) | < | 0.001 | mg/L | No |  | 0.1 | mg/L | MCL
AL | Colbert | 35674 | Colbert Fossil Plant | Tennessee Valley Authority (TVA) | COF-CA21B | 34.7275 | -87.8333 | Downgradient | 2010-10-19 | Strontium (Total) |  | 0.4 | mg/L | No |  | 4 | mg/L | LHA
AL | Colbert | 35674 | Colbert Fossil Plant | Tennessee Valley Authority (TVA) | COF-CA21B | 34.7275 | -87.8333 | Downgradient | 2010-10-19 | Sulfate (Total) |  | 360 | mg/L | No |  | 500 | mg/L | DWA
AL | Colbert | 35674 | Colbert Fossil Plant | Tennessee Valley Authority (TVA) | COF-CA21B | 34.7275 | -87.8333 | Downgradient | 2010-10-19 | Thallium (Total) | < | 0.001 | mg/L | No |  | 0.002 | mg/L | MCL
AL | Colbert | 35674 | Colbert Fossil Plant | Tennessee Valley Authority (TVA) | COF-CA21B | 34.7275 | -87.8333 | Downgradient | 2010-10-19 | Total Dissolved Solids |  | 820 | mg/L | No
AL | Colbert | 35674 | Colbert Fossil Plant | Tennessee Valley Authority (TVA) | COF-CA21B | 34.7275 | -87.8333 | Downgradient | 2010-10-19 | Vanadium (Total) |  | 0.0039 | mg/L | No
AL | Colbert | 35674 | Colbert Fossil Plant | Tennessee Valley Authority (TVA) | COF-CA21B | 34.7275 | -87.8333 | Downgradient | 2010-10-19 | Zinc (Total) |  | 0.032 | mg/L | No
AL | Colbert | 35674 | Colbert Fossil Plant | Tennessee Valley Authority (TVA) | COF-CA21B | 34.7275 | -87.8333 | Downgradient | 2011-04-12 | Aluminum (Total) |  | 0.32 | mg/L | No
AL | Colbert | 35674 | Colbert Fossil Plant | Tennessee Valley Authority (TVA) | COF-CA21B | 34.7275 | -87.8333 | Downgradient | 2011-04-12 | Antimony (Total) | < | 0.001 | mg/L | No |  | 0.006 | mg/L | MCL
AL | Colbert | 35674 | Colbert Fossil Plant | Tennessee Valley Authority (TVA) | COF-CA21B | 34.7275 | -87.8333 | Downgradient | 2011-04-12 | Arsenic (Total) | < | 0.001 | mg/L | No |  | 0.01 | mg/L | MCL
AL | Colbert | 35674 | Colbert Fossil Plant | Tennessee Valley Authority (TVA) | COF-CA21B | 34.7275 | -87.8333 | Downgradient | 2011-04-12 | Barium (Total) |  | 0.027 | mg/L | No |  | 2 | mg/L | MCL
AL | Colbert | 35674 | Colbert Fossil Plant | Tennessee Valley Authority (TVA) | COF-CA21B | 34.7275 | -87.8333 | Downgradient | 2011-04-12 | Beryllium (Total) | < | 0.002 | mg/L | No |  | 0.004 | mg/L | MCL
AL | Colbert | 35674 | Colbert Fossil Plant | Tennessee Valley Authority (TVA) | COF-CA21B | 34.7275 | -87.8333 | Downgradient | 2011-04-12 | Boron (Total) |  | 1.9 | mg/L | No |  | 3 | mg/L | CHA
AL | Colbert | 35674 | Colbert Fossil Plant | Tennessee Valley Authority (TVA) | COF-CA21B | 34.7275 | -87.8333 | Downgradient | 2011-04-12 | Cadmium (Total) | < | 0.0005 | mg/L | No |  | 0.005 | mg/L | MCL
AL | Colbert | 35674 | Colbert Fossil Plant | Tennessee Valley Authority (TVA) | COF-CA21B | 34.7275 | -87.8333 | Downgradient | 2011-04-12 | Chloride (Total) |  | 3.3 | mg/L | No
AL | Colbert | 35674 | Colbert Fossil Plant | Tennessee Valley Authority (TVA) | COF-CA21B | 34.7275 | -87.8333 | Downgradient | 2011-04-12 | Chromium (Total) |  | 0.0022 | mg/L | No |  | 0.1 | mg/L | MCL
AL | Colbert | 35674 | Colbert Fossil Plant | Tennessee Valley Authority (TVA) | COF-CA21B | 34.7275 | -87.8333 | Downgradient | 2011-04-12 | Cobalt (Total) | < | 0.001 | mg/L | No |  | 0.0047 | mg/L | RSL
AL | Colbert | 35674 | Colbert Fossil Plant | Tennessee Valley Authority (TVA) | COF-CA21B | 34.7275 | -87.8333 | Downgradient | 2011-04-12 | Copper (Total) | < | 0.002 | mg/L | No |  | 1.3 | mg/L | MCL
AL | Colbert | 35674 | Colbert Fossil Plant | Tennessee Valley Authority (TVA) | COF-CA21B | 34.7275 | -87.8333 | Downgradient | 2011-04-12 | Fluoride (Total) | < | 0.1 | mg/L | No |  | 4 | mg/L | MCL
AL | Colbert | 35674 | Colbert Fossil Plant | Tennessee Valley Authority (TVA) | COF-CA21B | 34.7275 | -87.8333 | Downgradient | 2011-04-12 | Lead (Total) | < | 0.001 | mg/L | No |  | 0.015 | mg/L | MCL
AL | Colbert | 35674 | Colbert Fossil Plant | Tennessee Valley Authority (TVA) | COF-CA21B | 34.7275 | -87.8333 | Downgradient | 2011-04-12 | Lithium (Total) |  | 0.039 | mg/L | No
AL | Colbert | 35674 | Colbert Fossil Plant | Tennessee Valley Authority (TVA) | COF-CA21B | 34.7275 | -87.8333 | Downgradient | 2011-04-12 | Manganese (Total) | < | 0.01 | mg/L | No |  | 0.3 | mg/L | LHA
AL | Colbert | 35674 | Colbert Fossil Plant | Tennessee Valley Authority (TVA) | COF-CA21B | 34.7275 | -87.8333 | Downgradient | 2011-04-12 | Mercury (Total) | < | 0.0002 | mg/L | No |  | 0.002 | mg/L | MCL
AL | Colbert | 35674 | Colbert Fossil Plant | Tennessee Valley Authority (TVA) | COF-CA21B | 34.7275 | -87.8333 | Downgradient | 2011-04-12 | Molybdenum (Total) |  | 0.02 | mg/L | No |  | 0.04 | mg/L | LHA
AL | Colbert | 35674 | Colbert Fossil Plant | Tennessee Valley Authority (TVA) | COF-CA21B | 34.7275 | -87.8333 | Downgradient | 2011-04-12 | Nickel (Total) |  | 0.0018 | mg/L | No |  | 0.1 | mg/L | LHA
AL | Colbert | 35674 | Colbert Fossil Plant | Tennessee Valley Authority (TVA) | COF-CA21B | 34.7275 | -87.8333 | Downgradient | 2011-04-12 | Nitrate (as N) |  | 0.89 | mg/L | No |  | 10 | mg/L | MCL
AL | Colbert | 35674 | Colbert Fossil Plant | Tennessee Valley Authority (TVA) | COF-CA21B | 34.7275 | -87.8333 | Downgradient | 2011-04-12 | Selenium (Total) | < | 0.001 | mg/L | No |  | 0.05 | mg/L | MCL
AL | Colbert | 35674 | Colbert Fossil Plant | Tennessee Valley Authority (TVA) | COF-CA21B | 34.7275 | -87.8333 | Downgradient | 2011-04-12 | Silver (Total) | < | 0.001 | mg/L | No |  | 0.1 | mg/L | MCL
AL | Colbert | 35674 | Colbert Fossil Plant | Tennessee Valley Authority (TVA) | COF-CA21B | 34.7275 | -87.8333 | Downgradient | 2011-04-12 | Strontium (Total) |  | 0.2 | mg/L | No |  | 4 | mg/L | LHA
AL | Colbert | 35674 | Colbert Fossil Plant | Tennessee Valley Authority (TVA) | COF-CA21B | 34.7275 | -87.8333 | Downgradient | 2011-04-12 | Sulfate (Total) |  | 62 | mg/L | No |  | 500 | mg/L | DWA
AL | Colbert | 35674 | Colbert Fossil Plant | Tennessee Valley Authority (TVA) | COF-CA21B | 34.7275 | -87.8333 | Downgradient | 2011-04-12 | Thallium (Total) | < | 0.001 | mg/L | No |  | 0.002 | mg/L | MCL
AL | Colbert | 35674 | Colbert Fossil Plant | Tennessee Valley Authority (TVA) | COF-CA21B | 34.7275 | -87.8333 | Downgradient | 2011-04-12 | Total Dissolved Solids |  | 400 | mg/L | No
AL | Colbert | 35674 | Colbert Fossil Plant | Tennessee Valley Authority (TVA) | COF-CA21B | 34.7275 | -87.8333 | Downgradient | 2011-04-12 | Vanadium (Total) | < | 0.002 | mg/L | No
AL | Colbert | 35674 | Colbert Fossil Plant | Tennessee Valley Authority (TVA) | COF-CA21B | 34.7275 | -87.8333 | Downgradient | 2011-04-12 | Zinc (Total) | < | 0.01 | mg/L | No
AL | Colbert | 35674 | Colbert Fossil Plant | Tennessee Valley Authority (TVA) | COF-CA21B | 34.7275 | -87.8333 | Downgradient | 2011-10-19 | Aluminum (Total) |  | 0.29 | mg/L | No
AL | Colbert | 35674 | Colbert Fossil Plant | Tennessee Valley Authority (TVA) | COF-CA21B | 34.7275 | -87.8333 | Downgradient | 2011-10-19 | Antimony (Total) | < | 0.001 | mg/L | No |  | 0.006 | mg/L | MCL
AL | Colbert | 35674 | Colbert Fossil Plant | Tennessee Valley Authority (TVA) | COF-CA21B | 34.7275 | -87.8333 | Downgradient | 2011-10-19 | Arsenic (Total) |  | 0.019 | mg/L | Yes | 1.9 | 0.01 | mg/L | MCL
AL | Colbert | 35674 | Colbert Fossil Plant | Tennessee Valley Authority (TVA) | COF-CA21B | 34.7275 | -87.8333 | Downgradient | 2011-10-19 | Barium (Total) |  | 0.055 | mg/L | No |  | 2 | mg/L | MCL
AL | Colbert | 35674 | Colbert Fossil Plant | Tennessee Valley Authority (TVA) | COF-CA21B | 34.7275 | -87.8333 | Downgradient | 2011-10-19 | Beryllium (Total) | < | 0.002 | mg/L | No |  | 0.004 | mg/L | MCL
AL | Colbert | 35674 | Colbert Fossil Plant | Tennessee Valley Authority (TVA) | COF-CA21B | 34.7275 | -87.8333 | Downgradient | 2011-10-19 | Boron (Total) | < | 0.2 | mg/L | No |  | 3 | mg/L | CHA
AL | Colbert | 35674 | Colbert Fossil Plant | Tennessee Valley Authority (TVA) | COF-CA21B | 34.7275 | -87.8333 | Downgradient | 2011-10-19 | Cadmium (Total) |  | 0.0044 | mg/L | No |  | 0.005 | mg/L | MCL
AL | Colbert | 35674 | Colbert Fossil Plant | Tennessee Valley Authority (TVA) | COF-CA21B | 34.7275 | -87.8333 | Downgradient | 2011-10-19 | Chloride (Total) |  | 6.7 | mg/L | No
AL | Colbert | 35674 | Colbert Fossil Plant | Tennessee Valley Authority (TVA) | COF-CA21B | 34.7275 | -87.8333 | Downgradient | 2011-10-19 | Chromium (Total) |  | 0.027 | mg/L | No |  | 0.1 | mg/L | MCL
AL | Colbert | 35674 | Colbert Fossil Plant | Tennessee Valley Authority (TVA) | COF-CA21B | 34.7275 | -87.8333 | Downgradient | 2011-10-19 | Cobalt (Total) |  | 0.013 | mg/L | Yes | 2.766 | 0.0047 | mg/L | RSL
AL | Colbert | 35674 | Colbert Fossil Plant | Tennessee Valley Authority (TVA) | COF-CA21B | 34.7275 | -87.8333 | Downgradient | 2011-10-19 | Copper (Total) |  | 0.012 | mg/L | No |  | 1.3 | mg/L | MCL
AL | Colbert | 35674 | Colbert Fossil Plant | Tennessee Valley Authority (TVA) | COF-CA21B | 34.7275 | -87.8333 | Downgradient | 2011-10-19 | Fluoride (Total) | < | 0.1 | mg/L | No |  | 4 | mg/L | MCL
AL | Colbert | 35674 | Colbert Fossil Plant | Tennessee Valley Authority (TVA) | COF-CA21B | 34.7275 | -87.8333 | Downgradient | 2011-10-19 | Lead (Total) |  | 0.015 | mg/L | No |  | 0.015 | mg/L | MCL
AL | Colbert | 35674 | Colbert Fossil Plant | Tennessee Valley Authority (TVA) | COF-CA21B | 34.7275 | -87.8333 | Downgradient | 2011-10-19 | Lithium (Total) | < | 0.015 | mg/L | No
AL | Colbert | 35674 | Colbert Fossil Plant | Tennessee Valley Authority (TVA) | COF-CA21B | 34.7275 | -87.8333 | Downgradient | 2011-10-19 | Manganese (Total) |  | 0.01 | mg/L | No |  | 0.3 | mg/L | LHA
AL | Colbert | 35674 | Colbert Fossil Plant | Tennessee Valley Authority (TVA) | COF-CA21B | 34.7275 | -87.8333 | Downgradient | 2011-10-19 | Mercury (Total) | < | 0.0002 | mg/L | No |  | 0.002 | mg/L | MCL
AL | Colbert | 35674 | Colbert Fossil Plant | Tennessee Valley Authority (TVA) | COF-CA21B | 34.7275 | -87.8333 | Downgradient | 2011-10-19 | Molybdenum (Total) |  | 0.0071 | mg/L | No |  | 0.04 | mg/L | LHA
AL | Colbert | 35674 | Colbert Fossil Plant | Tennessee Valley Authority (TVA) | COF-CA21B | 34.7275 | -87.8333 | Downgradient | 2011-10-19 | Nickel (Total) |  | 0.043 | mg/L | No |  | 0.1 | mg/L | LHA
AL | Colbert | 35674 | Colbert Fossil Plant | Tennessee Valley Authority (TVA) | COF-CA21B | 34.7275 | -87.8333 | Downgradient | 2011-10-19 | Nitrate (as N) |  | 1.1 | mg/L | No |  | 10 | mg/L | MCL
AL | Colbert | 35674 | Colbert Fossil Plant | Tennessee Valley Authority (TVA) | COF-CA21B | 34.7275 | -87.8333 | Downgradient | 2011-10-19 | Selenium (Total) |  | 0.0014 | mg/L | No |  | 0.05 | mg/L | MCL
AL | Colbert | 35674 | Colbert Fossil Plant | Tennessee Valley Authority (TVA) | COF-CA21B | 34.7275 | -87.8333 | Downgradient | 2011-10-19 | Silver (Total) | < | 0.001 | mg/L | No |  | 0.1 | mg/L | MCL
AL | Colbert | 35674 | Colbert Fossil Plant | Tennessee Valley Authority (TVA) | COF-CA21B | 34.7275 | -87.8333 | Downgradient | 2011-10-19 | Strontium (Total) |  | 0.27 | mg/L | No |  | 4 | mg/L | LHA
AL | Colbert | 35674 | Colbert Fossil Plant | Tennessee Valley Authority (TVA) | COF-CA21B | 34.7275 | -87.8333 | Downgradient | 2011-10-19 | Sulfate (Total) |  | 260 | mg/L | No |  | 500 | mg/L | DWA
AL | Colbert | 35674 | Colbert Fossil Plant | Tennessee Valley Authority (TVA) | COF-CA21B | 34.7275 | -87.8333 | Downgradient | 2011-10-19 | Thallium (Total) | < | 0.001 | mg/L | No |  | 0.002 | mg/L | MCL
AL | Colbert | 35674 | Colbert Fossil Plant | Tennessee Valley Authority (TVA) | COF-CA21B | 34.7275 | -87.8333 | Downgradient | 2011-10-19 | Total Dissolved Solids |  | 720 | mg/L | No
AL | Colbert | 35674 | Colbert Fossil Plant | Tennessee Valley Authority (TVA) | COF-CA21B | 34.7275 | -87.8333 | Downgradient | 2011-10-19 | Vanadium (Total) |  | 0.026 | mg/L | No
AL | Colbert | 35674 | Colbert Fossil Plant | Tennessee Valley Authority (TVA) | COF-CA21B | 34.7275 | -87.8333 | Downgradient | 2011-10-19 | Zinc (Total) |  | 0.24 | mg/L | No
AL | Colbert | 35674 | Colbert Fossil Plant | Tennessee Valley Authority (TVA) | COF-CA21B | 34.7275 | -87.8333 | Downgradient | 2012-04-10 | Aluminum (Total) |  | 0.36 | mg/L | No
AL | Colbert | 35674 | Colbert Fossil Plant | Tennessee Valley Authority (TVA) | COF-CA21B | 34.7275 | -87.8333 | Downgradient | 2012-04-10 | Antimony (Total) | < | 0.001 | mg/L | No |  | 0.006 | mg/L | MCL
AL | Colbert | 35674 | Colbert Fossil Plant | Tennessee Valley Authority (TVA) | COF-CA21B | 34.7275 | -87.8333 | Downgradient | 2012-04-10 | Arsenic (Total) |  | 0.0019 | mg/L | No |  | 0.01 | mg/L | MCL
AL | Colbert | 35674 | Colbert Fossil Plant | Tennessee Valley Authority (TVA) | COF-CA21B | 34.7275 | -87.8333 | Downgradient | 2012-04-10 | Barium (Total) |  | 0.03 | mg/L | No |  | 2 | mg/L | MCL
AL | Colbert | 35674 | Colbert Fossil Plant | Tennessee Valley Authority (TVA) | COF-CA21B | 34.7275 | -87.8333 | Downgradient | 2012-04-10 | Beryllium (Total) | < | 0.002 | mg/L | No |  | 0.004 | mg/L | MCL
AL | Colbert | 35674 | Colbert Fossil Plant | Tennessee Valley Authority (TVA) | COF-CA21B | 34.7275 | -87.8333 | Downgradient | 2012-04-10 | Boron (Total) |  | 3.3 | mg/L | Yes | 1.1 | 3 | mg/L | CHA
AL | Colbert | 35674 | Colbert Fossil Plant | Tennessee Valley Authority (TVA) | COF-CA21B | 34.7275 | -87.8333 | Downgradient | 2012-04-10 | Cadmium (Total) | < | 0.0005 | mg/L | No |  | 0.005 | mg/L | MCL
AL | Colbert | 35674 | Colbert Fossil Plant | Tennessee Valley Authority (TVA) | COF-CA21B | 34.7275 | -87.8333 | Downgradient | 2012-04-10 | Chloride (Total) |  | 4.3 | mg/L | No
AL | Colbert | 35674 | Colbert Fossil Plant | Tennessee Valley Authority (TVA) | COF-CA21B | 34.7275 | -87.8333 | Downgradient | 2012-04-10 | Chromium (Total) |  | 0.014 | mg/L | No |  | 0.1 | mg/L | MCL
AL | Colbert | 35674 | Colbert Fossil Plant | Tennessee Valley Authority (TVA) | COF-CA21B | 34.7275 | -87.8333 | Downgradient | 2012-04-10 | Cobalt (Total) |  | 0.002 | mg/L | No |  | 0.0047 | mg/L | RSL
AL | Colbert | 35674 | Colbert Fossil Plant | Tennessee Valley Authority (TVA) | COF-CA21B | 34.7275 | -87.8333 | Downgradient | 2012-04-10 | Copper (Total) | < | 0.002 | mg/L | No |  | 1.3 | mg/L | MCL
AL | Colbert | 35674 | Colbert Fossil Plant | Tennessee Valley Authority (TVA) | COF-CA21B | 34.7275 | -87.8333 | Downgradient | 2012-04-10 | Fluoride (Total) | < | 0.1 | mg/L | No |  | 4 | mg/L | MCL
AL | Colbert | 35674 | Colbert Fossil Plant | Tennessee Valley Authority (TVA) | COF-CA21B | 34.7275 | -87.8333 | Downgradient | 2012-04-10 | Lead (Total) | < | 0.001 | mg/L | No |  | 0.015 | mg/L | MCL
AL | Colbert | 35674 | Colbert Fossil Plant | Tennessee Valley Authority (TVA) | COF-CA21B | 34.7275 | -87.8333 | Downgradient | 2012-04-10 | Lithium (Total) |  | 0.065 | mg/L | No
AL | Colbert | 35674 | Colbert Fossil Plant | Tennessee Valley Authority (TVA) | COF-CA21B | 34.7275 | -87.8333 | Downgradient | 2012-04-10 | Manganese (Total) |  | 0.022 | mg/L | No |  | 0.3 | mg/L | LHA
AL | Colbert | 35674 | Colbert Fossil Plant | Tennessee Valley Authority (TVA) | COF-CA21B | 34.7275 | -87.8333 | Downgradient | 2012-04-10 | Mercury (Total) | < | 0.0002 | mg/L | No |  | 0.002 | mg/L | MCL
AL | Colbert | 35674 | Colbert Fossil Plant | Tennessee Valley Authority (TVA) | COF-CA21B | 34.7275 | -87.8333 | Downgradient | 2012-04-10 | Molybdenum (Total) |  | 0.055 | mg/L | Yes | 1.375 | 0.04 | mg/L | LHA
AL | Colbert | 35674 | Colbert Fossil Plant | Tennessee Valley Authority (TVA) | COF-CA21B | 34.7275 | -87.8333 | Downgradient | 2012-04-10 | Nickel (Total) |  | 0.01 | mg/L | No |  | 0.1 | mg/L | LHA
AL | Colbert | 35674 | Colbert Fossil Plant | Tennessee Valley Authority (TVA) | COF-CA21B | 34.7275 | -87.8333 | Downgradient | 2012-04-10 | Nitrate (as N) |  | 0.94 | mg/L | No |  | 10 | mg/L | MCL
AL | Colbert | 35674 | Colbert Fossil Plant | Tennessee Valley Authority (TVA) | COF-CA21B | 34.7275 | -87.8333 | Downgradient | 2012-04-10 | Selenium (Total) | < | 0.001 | mg/L | No |  | 0.05 | mg/L | MCL
AL | Colbert | 35674 | Colbert Fossil Plant | Tennessee Valley Authority (TVA) | COF-CA21B | 34.7275 | -87.8333 | Downgradient | 2012-04-10 | Silver (Total) | < | 0.001 | mg/L | No |  | 0.1 | mg/L | MCL
AL | Colbert | 35674 | Colbert Fossil Plant | Tennessee Valley Authority (TVA) | COF-CA21B | 34.7275 | -87.8333 | Downgradient | 2012-04-10 | Strontium (Total) |  | 0.24 | mg/L | No |  | 4 | mg/L | LHA
AL | Colbert | 35674 | Colbert Fossil Plant | Tennessee Valley Authority (TVA) | COF-CA21B | 34.7275 | -87.8333 | Downgradient | 2012-04-10 | Sulfate (Total) |  | 110 | mg/L | No |  | 500 | mg/L | DWA
AL | Colbert | 35674 | Colbert Fossil Plant | Tennessee Valley Authority (TVA) | COF-CA21B | 34.7275 | -87.8333 | Downgradient | 2012-04-10 | Thallium (Total) | < | 0.001 | mg/L | No |  | 0.002 | mg/L | MCL
AL | Colbert | 35674 | Colbert Fossil Plant | Tennessee Valley Authority (TVA) | COF-CA21B | 34.7275 | -87.8333 | Downgradient | 2012-04-10 | Total Dissolved Solids |  | 470 | mg/L | No
AL | Colbert | 35674 | Colbert Fossil Plant | Tennessee Valley Authority (TVA) | COF-CA21B | 34.7275 | -87.8333 | Downgradient | 2012-04-10 | Vanadium (Total) | < | 0.002 | mg/L | No
AL | Colbert | 35674 | Colbert Fossil Plant | Tennessee Valley Authority (TVA) | COF-CA21B | 34.7275 | -87.8333 | Downgradient | 2012-04-10 | Zinc (Total) | < | 0.01 | mg/L | No
AL | Colbert | 35674 | Colbert Fossil Plant | Tennessee Valley Authority (TVA) | COF-CA21B | 34.7275 | -87.8333 | Downgradient | 2012-10-24 | Aluminum (Total) |  | 0.92 | mg/L | No
AL | Colbert | 35674 | Colbert Fossil Plant | Tennessee Valley Authority (TVA) | COF-CA21B | 34.7275 | -87.8333 | Downgradient | 2012-10-24 | Antimony (Total) | < | 0.001 | mg/L | No |  | 0.006 | mg/L | MCL
AL | Colbert | 35674 | Colbert Fossil Plant | Tennessee Valley Authority (TVA) | COF-CA21B | 34.7275 | -87.8333 | Downgradient | 2012-10-24 | Arsenic (Total) |  | 0.001 | mg/L | No |  | 0.01 | mg/L | MCL
AL | Colbert | 35674 | Colbert Fossil Plant | Tennessee Valley Authority (TVA) | COF-CA21B | 34.7275 | -87.8333 | Downgradient | 2012-10-24 | Barium (Total) |  | 0.039 | mg/L | No |  | 2 | mg/L | MCL
AL | Colbert | 35674 | Colbert Fossil Plant | Tennessee Valley Authority (TVA) | COF-CA21B | 34.7275 | -87.8333 | Downgradient | 2012-10-24 | Beryllium (Total) | < | 0.002 | mg/L | No |  | 0.004 | mg/L | MCL
AL | Colbert | 35674 | Colbert Fossil Plant | Tennessee Valley Authority (TVA) | COF-CA21B | 34.7275 | -87.8333 | Downgradient | 2012-10-24 | Boron (Total) |  | 4.1 | mg/L | Yes | 1.3667 | 3 | mg/L | CHA
AL | Colbert | 35674 | Colbert Fossil Plant | Tennessee Valley Authority (TVA) | COF-CA21B | 34.7275 | -87.8333 | Downgradient | 2012-10-24 | Cadmium (Total) | < | 0.0005 | mg/L | No |  | 0.005 | mg/L | MCL
AL | Colbert | 35674 | Colbert Fossil Plant | Tennessee Valley Authority (TVA) | COF-CA21B | 34.7275 | -87.8333 | Downgradient | 2012-10-24 | Chloride (Total) |  | 5.4 | mg/L | No
AL | Colbert | 35674 | Colbert Fossil Plant | Tennessee Valley Authority (TVA) | COF-CA21B | 34.7275 | -87.8333 | Downgradient | 2012-10-24 | Chromium (Total) |  | 0.0024 | mg/L | No |  | 0.1 | mg/L | MCL
AL | Colbert | 35674 | Colbert Fossil Plant | Tennessee Valley Authority (TVA) | COF-CA21B | 34.7275 | -87.8333 | Downgradient | 2012-10-24 | Cobalt (Total) | < | 0.001 | mg/L | No |  | 0.0047 | mg/L | RSL
AL | Colbert | 35674 | Colbert Fossil Plant | Tennessee Valley Authority (TVA) | COF-CA21B | 34.7275 | -87.8333 | Downgradient | 2012-10-24 | Copper (Total) | < | 0.002 | mg/L | No |  | 1.3 | mg/L | MCL
AL | Colbert | 35674 | Colbert Fossil Plant | Tennessee Valley Authority (TVA) | COF-CA21B | 34.7275 | -87.8333 | Downgradient | 2012-10-24 | Fluoride (Total) | < | 0.1 | mg/L | No |  | 4 | mg/L | MCL
AL | Colbert | 35674 | Colbert Fossil Plant | Tennessee Valley Authority (TVA) | COF-CA21B | 34.7275 | -87.8333 | Downgradient | 2012-10-24 | Lead (Total) |  | 0.0012 | mg/L | No |  | 0.015 | mg/L | MCL
AL | Colbert | 35674 | Colbert Fossil Plant | Tennessee Valley Authority (TVA) | COF-CA21B | 34.7275 | -87.8333 | Downgradient | 2012-10-24 | Lithium (Total) |  | 0.09 | mg/L | No
AL | Colbert | 35674 | Colbert Fossil Plant | Tennessee Valley Authority (TVA) | COF-CA21B | 34.7275 | -87.8333 | Downgradient | 2012-10-24 | Manganese (Total) |  | 0.038 | mg/L | No |  | 0.3 | mg/L | LHA
AL | Colbert | 35674 | Colbert Fossil Plant | Tennessee Valley Authority (TVA) | COF-CA21B | 34.7275 | -87.8333 | Downgradient | 2012-10-24 | Mercury (Total) | < | 0.0002 | mg/L | No |  | 0.002 | mg/L | MCL
AL | Colbert | 35674 | Colbert Fossil Plant | Tennessee Valley Authority (TVA) | COF-CA21B | 34.7275 | -87.8333 | Downgradient | 2012-10-24 | Molybdenum (Total) |  | 0.051 | mg/L | Yes | 1.275 | 0.04 | mg/L | LHA
AL | Colbert | 35674 | Colbert Fossil Plant | Tennessee Valley Authority (TVA) | COF-CA21B | 34.7275 | -87.8333 | Downgradient | 2012-10-24 | Nickel (Total) |  | 0.0068 | mg/L | No |  | 0.1 | mg/L | LHA
AL | Colbert | 35674 | Colbert Fossil Plant | Tennessee Valley Authority (TVA) | COF-CA21B | 34.7275 | -87.8333 | Downgradient | 2012-10-24 | Nitrate (as N) |  | 1.1 | mg/L | No |  | 10 | mg/L | MCL
AL | Colbert | 35674 | Colbert Fossil Plant | Tennessee Valley Authority (TVA) | COF-CA21B | 34.7275 | -87.8333 | Downgradient | 2012-10-24 | Selenium (Total) | < | 0.001 | mg/L | No |  | 0.05 | mg/L | MCL
AL | Colbert | 35674 | Colbert Fossil Plant | Tennessee Valley Authority (TVA) | COF-CA21B | 34.7275 | -87.8333 | Downgradient | 2012-10-24 | Silver (Total) | < | 0.001 | mg/L | No |  | 0.1 | mg/L | MCL
AL | Colbert | 35674 | Colbert Fossil Plant | Tennessee Valley Authority (TVA) | COF-CA21B | 34.7275 | -87.8333 | Downgradient | 2012-10-24 | Strontium (Total) |  | 0.29 | mg/L | No |  | 4 | mg/L | LHA
AL | Colbert | 35674 | Colbert Fossil Plant | Tennessee Valley Authority (TVA) | COF-CA21B | 34.7275 | -87.8333 | Downgradient | 2012-10-24 | Sulfate (Total) |  | 140 | mg/L | No |  | 500 | mg/L | DWA
AL | Colbert | 35674 | Colbert Fossil Plant | Tennessee Valley Authority (TVA) | COF-CA21B | 34.7275 | -87.8333 | Downgradient | 2012-10-24 | Thallium (Total) | < | 0.001 | mg/L | No |  | 0.002 | mg/L | MCL
AL | Colbert | 35674 | Colbert Fossil Plant | Tennessee Valley Authority (TVA) | COF-CA21B | 34.7275 | -87.8333 | Downgradient | 2012-10-24 | Total Dissolved Solids |  | 530 | mg/L | No
AL | Colbert | 35674 | Colbert Fossil Plant | Tennessee Valley Authority (TVA) | COF-CA21B | 34.7275 | -87.8333 | Downgradient | 2012-10-24 | Vanadium (Total) |  | 0.0026 | mg/L | No
AL | Colbert | 35674 | Colbert Fossil Plant | Tennessee Valley Authority (TVA) | COF-CA21B | 34.7275 | -87.8333 | Downgradient | 2012-10-24 | Zinc (Total) |  | 0.025 | mg/L | No
AL | Colbert | 35674 | Colbert Fossil Plant | Tennessee Valley Authority (TVA) | COF-CA21B | 34.7275 | -87.8333 | Downgradient | 2013-04-08 | Aluminum (Total) | < | 0.1 | mg/L | No
AL | Colbert | 35674 | Colbert Fossil Plant | Tennessee Valley Authority (TVA) | COF-CA21B | 34.7275 | -87.8333 | Downgradient | 2013-04-08 | Antimony (Total) | < | 0.001 | mg/L | No |  | 0.006 | mg/L | MCL
AL | Colbert | 35674 | Colbert Fossil Plant | Tennessee Valley Authority (TVA) | COF-CA21B | 34.7275 | -87.8333 | Downgradient | 2013-04-08 | Arsenic (Total) | < | 0.001 | mg/L | No |  | 0.01 | mg/L | MCL
AL | Colbert | 35674 | Colbert Fossil Plant | Tennessee Valley Authority (TVA) | COF-CA21B | 34.7275 | -87.8333 | Downgradient | 2013-04-08 | Boron (Total) |  | 2.3 | mg/L | No |  | 3 | mg/L | CHA
AL | Colbert | 35674 | Colbert Fossil Plant | Tennessee Valley Authority (TVA) | COF-CA21B | 34.7275 | -87.8333 | Downgradient | 2013-04-08 | Chromium (Total) |  | 0.0034 | mg/L | No |  | 0.1 | mg/L | MCL
AL | Colbert | 35674 | Colbert Fossil Plant | Tennessee Valley Authority (TVA) | COF-CA21B | 34.7275 | -87.8333 | Downgradient | 2013-04-08 | Copper (Total) | < | 0.002 | mg/L | No |  | 1.3 | mg/L | MCL
AL | Colbert | 35674 | Colbert Fossil Plant | Tennessee Valley Authority (TVA) | COF-CA21B | 34.7275 | -87.8333 | Downgradient | 2013-04-08 | Lead (Total) | < | 0.001 | mg/L | No |  | 0.015 | mg/L | MCL
AL | Colbert | 35674 | Colbert Fossil Plant | Tennessee Valley Authority (TVA) | COF-CA21B | 34.7275 | -87.8333 | Downgradient | 2013-04-08 | Lithium (Total) |  | 0.069 | mg/L | No
AL | Colbert | 35674 | Colbert Fossil Plant | Tennessee Valley Authority (TVA) | COF-CA21B | 34.7275 | -87.8333 | Downgradient | 2013-04-08 | Manganese (Total) |  | 0.025 | mg/L | No |  | 0.3 | mg/L | LHA
AL | Colbert | 35674 | Colbert Fossil Plant | Tennessee Valley Authority (TVA) | COF-CA21B | 34.7275 | -87.8333 | Downgradient | 2013-04-08 | Molybdenum (Total) |  | 0.083 | mg/L | Yes | 2.075 | 0.04 | mg/L | LHA
AL | Colbert | 35674 | Colbert Fossil Plant | Tennessee Valley Authority (TVA) | COF-CA21B | 34.7275 | -87.8333 | Downgradient | 2013-04-08 | Nitrate (as N) | < | 0.1 | mg/L | No |  | 10 | mg/L | MCL
AL | Colbert | 35674 | Colbert Fossil Plant | Tennessee Valley Authority (TVA) | COF-CA21B | 34.7275 | -87.8333 | Downgradient | 2013-04-08 | Strontium (Total) |  | 0.29 | mg/L | No |  | 4 | mg/L | LHA
AL | Colbert | 35674 | Colbert Fossil Plant | Tennessee Valley Authority (TVA) | COF-CA21B | 34.7275 | -87.8333 | Downgradient | 2013-04-08 | Sulfate (Total) |  | 76 | mg/L | No |  | 500 | mg/L | DWA
AL | Colbert | 35674 | Colbert Fossil Plant | Tennessee Valley Authority (TVA) | COF-CA21B | 34.7275 | -87.8333 | Downgradient | 2013-04-08 | Vanadium (Total) | < | 0.002 | mg/L | No
AL | Colbert | 35674 | Colbert Fossil Plant | Tennessee Valley Authority (TVA) | COF-CA21B | 34.7275 | -87.8333 | Downgradient | 2013-04-08 | Zinc (Total) | < | 0.01 | mg/L | No
AL | Colbert | 35674 | Colbert Fossil Plant | Tennessee Valley Authority (TVA) | COF-CA22B | 34.7395 | -87.8384 | Downgradient | 2010-04-27 | Aluminum (Total) | < | 0.1 | mg/L | No
AL | Colbert | 35674 | Colbert Fossil Plant | Tennessee Valley Authority (TVA) | COF-CA22B | 34.7395 | -87.8384 | Downgradient | 2010-04-27 | Antimony (Total) | < | 0.001 | mg/L | No |  | 0.006 | mg/L | MCL
AL | Colbert | 35674 | Colbert Fossil Plant | Tennessee Valley Authority (TVA) | COF-CA22B | 34.7395 | -87.8384 | Downgradient | 2010-04-27 | Arsenic (Total) | < | 0.001 | mg/L | No |  | 0.01 | mg/L | MCL
AL | Colbert | 35674 | Colbert Fossil Plant | Tennessee Valley Authority (TVA) | COF-CA22B | 34.7395 | -87.8384 | Downgradient | 2010-04-27 | Barium (Total) |  | 0.051 | mg/L | No |  | 2 | mg/L | MCL
AL | Colbert | 35674 | Colbert Fossil Plant | Tennessee Valley Authority (TVA) | COF-CA22B | 34.7395 | -87.8384 | Downgradient | 2010-04-27 | Beryllium (Total) | < | 0.002 | mg/L | No |  | 0.004 | mg/L | MCL
AL | Colbert | 35674 | Colbert Fossil Plant | Tennessee Valley Authority (TVA) | COF-CA22B | 34.7395 | -87.8384 | Downgradient | 2010-04-27 | Boron (Total) | < | 0.2 | mg/L | No |  | 3 | mg/L | CHA
AL | Colbert | 35674 | Colbert Fossil Plant | Tennessee Valley Authority (TVA) | COF-CA22B | 34.7395 | -87.8384 | Downgradient | 2010-04-27 | Cadmium (Total) | < | 0.0005 | mg/L | No |  | 0.005 | mg/L | MCL
AL | Colbert | 35674 | Colbert Fossil Plant | Tennessee Valley Authority (TVA) | COF-CA22B | 34.7395 | -87.8384 | Downgradient | 2010-04-27 | Chloride (Total) |  | 2.4 | mg/L | No
AL | Colbert | 35674 | Colbert Fossil Plant | Tennessee Valley Authority (TVA) | COF-CA22B | 34.7395 | -87.8384 | Downgradient | 2010-04-27 | Chromium (Total) |  | 0.0023 | mg/L | No |  | 0.1 | mg/L | MCL
AL | Colbert | 35674 | Colbert Fossil Plant | Tennessee Valley Authority (TVA) | COF-CA22B | 34.7395 | -87.8384 | Downgradient | 2010-04-27 | Cobalt (Total) | < | 0.001 | mg/L | No |  | 0.0047 | mg/L | RSL
AL | Colbert | 35674 | Colbert Fossil Plant | Tennessee Valley Authority (TVA) | COF-CA22B | 34.7395 | -87.8384 | Downgradient | 2010-04-27 | Copper (Total) | < | 0.002 | mg/L | No |  | 1.3 | mg/L | MCL
AL | Colbert | 35674 | Colbert Fossil Plant | Tennessee Valley Authority (TVA) | COF-CA22B | 34.7395 | -87.8384 | Downgradient | 2010-04-27 | Fluoride (Total) | < | 0.1 | mg/L | No |  | 4 | mg/L | MCL
AL | Colbert | 35674 | Colbert Fossil Plant | Tennessee Valley Authority (TVA) | COF-CA22B | 34.7395 | -87.8384 | Downgradient | 2010-04-27 | Lead (Total) | < | 0.001 | mg/L | No |  | 0.015 | mg/L | MCL
AL | Colbert | 35674 | Colbert Fossil Plant | Tennessee Valley Authority (TVA) | COF-CA22B | 34.7395 | -87.8384 | Downgradient | 2010-04-27 | Lithium (Total) | < | 0.015 | mg/L | No
AL | Colbert | 35674 | Colbert Fossil Plant | Tennessee Valley Authority (TVA) | COF-CA22B | 34.7395 | -87.8384 | Downgradient | 2010-04-27 | Manganese (Total) | < | 0.01 | mg/L | No |  | 0.3 | mg/L | LHA
AL | Colbert | 35674 | Colbert Fossil Plant | Tennessee Valley Authority (TVA) | COF-CA22B | 34.7395 | -87.8384 | Downgradient | 2010-04-27 | Mercury (Total) | < | 0.0002 | mg/L | No |  | 0.002 | mg/L | MCL
AL | Colbert | 35674 | Colbert Fossil Plant | Tennessee Valley Authority (TVA) | COF-CA22B | 34.7395 | -87.8384 | Downgradient | 2010-04-27 | Molybdenum (Total) | < | 0.005 | mg/L | No |  | 0.04 | mg/L | LHA
AL | Colbert | 35674 | Colbert Fossil Plant | Tennessee Valley Authority (TVA) | COF-CA22B | 34.7395 | -87.8384 | Downgradient | 2010-04-27 | Nickel (Total) |  | 0.0041 | mg/L | No |  | 0.1 | mg/L | LHA
AL | Colbert | 35674 | Colbert Fossil Plant | Tennessee Valley Authority (TVA) | COF-CA22B | 34.7395 | -87.8384 | Downgradient | 2010-04-27 | Nitrate (as N) | < | 0.1 | mg/L | No |  | 10 | mg/L | MCL
AL | Colbert | 35674 | Colbert Fossil Plant | Tennessee Valley Authority (TVA) | COF-CA22B | 34.7395 | -87.8384 | Downgradient | 2010-04-27 | Selenium (Total) | < | 0.001 | mg/L | No |  | 0.05 | mg/L | MCL
AL | Colbert | 35674 | Colbert Fossil Plant | Tennessee Valley Authority (TVA) | COF-CA22B | 34.7395 | -87.8384 | Downgradient | 2010-04-27 | Silver (Total) | < | 0.001 | mg/L | No |  | 0.1 | mg/L | MCL
AL | Colbert | 35674 | Colbert Fossil Plant | Tennessee Valley Authority (TVA) | COF-CA22B | 34.7395 | -87.8384 | Downgradient | 2010-04-27 | Strontium (Total) |  | 0.28 | mg/L | No |  | 4 | mg/L | LHA
AL | Colbert | 35674 | Colbert Fossil Plant | Tennessee Valley Authority (TVA) | COF-CA22B | 34.7395 | -87.8384 | Downgradient | 2010-04-27 | Sulfate (Total) |  | 89 | mg/L | No |  | 500 | mg/L | DWA
AL | Colbert | 35674 | Colbert Fossil Plant | Tennessee Valley Authority (TVA) | COF-CA22B | 34.7395 | -87.8384 | Downgradient | 2010-04-27 | Thallium (Total) | < | 0.001 | mg/L | No |  | 0.002 | mg/L | MCL
AL | Colbert | 35674 | Colbert Fossil Plant | Tennessee Valley Authority (TVA) | COF-CA22B | 34.7395 | -87.8384 | Downgradient | 2010-04-27 | Total Dissolved Solids |  | 430 | mg/L | No
AL | Colbert | 35674 | Colbert Fossil Plant | Tennessee Valley Authority (TVA) | COF-CA22B | 34.7395 | -87.8384 | Downgradient | 2010-04-27 | Vanadium (Total) | < | 0.002 | mg/L | No
AL | Colbert | 35674 | Colbert Fossil Plant | Tennessee Valley Authority (TVA) | COF-CA22B | 34.7395 | -87.8384 | Downgradient | 2010-04-27 | Zinc (Total) | < | 0.01 | mg/L | No
AL | Colbert | 35674 | Colbert Fossil Plant | Tennessee Valley Authority (TVA) | COF-CA22B | 34.7395 | -87.8384 | Downgradient | 2010-10-19 | Aluminum (Total) | < | 0.1 | mg/L | No
AL | Colbert | 35674 | Colbert Fossil Plant | Tennessee Valley Authority (TVA) | COF-CA22B | 34.7395 | -87.8384 | Downgradient | 2010-10-19 | Antimony (Total) | < | 0.001 | mg/L | No |  | 0.006 | mg/L | MCL
AL | Colbert | 35674 | Colbert Fossil Plant | Tennessee Valley Authority (TVA) | COF-CA22B | 34.7395 | -87.8384 | Downgradient | 2010-10-19 | Arsenic (Total) | < | 0.001 | mg/L | No |  | 0.01 | mg/L | MCL
AL | Colbert | 35674 | Colbert Fossil Plant | Tennessee Valley Authority (TVA) | COF-CA22B | 34.7395 | -87.8384 | Downgradient | 2010-10-19 | Barium (Total) |  | 0.051 | mg/L | No |  | 2 | mg/L | MCL
AL | Colbert | 35674 | Colbert Fossil Plant | Tennessee Valley Authority (TVA) | COF-CA22B | 34.7395 | -87.8384 | Downgradient | 2010-10-19 | Beryllium (Total) | < | 0.002 | mg/L | No |  | 0.004 | mg/L | MCL
AL | Colbert | 35674 | Colbert Fossil Plant | Tennessee Valley Authority (TVA) | COF-CA22B | 34.7395 | -87.8384 | Downgradient | 2010-10-19 | Boron (Total) | < | 0.2 | mg/L | No |  | 3 | mg/L | CHA
AL | Colbert | 35674 | Colbert Fossil Plant | Tennessee Valley Authority (TVA) | COF-CA22B | 34.7395 | -87.8384 | Downgradient | 2010-10-19 | Cadmium (Total) | < | 0.0005 | mg/L | No |  | 0.005 | mg/L | MCL
AL | Colbert | 35674 | Colbert Fossil Plant | Tennessee Valley Authority (TVA) | COF-CA22B | 34.7395 | -87.8384 | Downgradient | 2010-10-19 | Chloride (Total) |  | 2.5 | mg/L | No
AL | Colbert | 35674 | Colbert Fossil Plant | Tennessee Valley Authority (TVA) | COF-CA22B | 34.7395 | -87.8384 | Downgradient | 2010-10-19 | Chromium (Total) |  | 0.0026 | mg/L | No |  | 0.1 | mg/L | MCL
AL | Colbert | 35674 | Colbert Fossil Plant | Tennessee Valley Authority (TVA) | COF-CA22B | 34.7395 | -87.8384 | Downgradient | 2010-10-19 | Cobalt (Total) | < | 0.001 | mg/L | No |  | 0.0047 | mg/L | RSL
AL | Colbert | 35674 | Colbert Fossil Plant | Tennessee Valley Authority (TVA) | COF-CA22B | 34.7395 | -87.8384 | Downgradient | 2010-10-19 | Copper (Total) | < | 0.002 | mg/L | No |  | 1.3 | mg/L | MCL
AL | Colbert | 35674 | Colbert Fossil Plant | Tennessee Valley Authority (TVA) | COF-CA22B | 34.7395 | -87.8384 | Downgradient | 2010-10-19 | Fluoride (Total) | < | 0.1 | mg/L | No |  | 4 | mg/L | MCL
AL | Colbert | 35674 | Colbert Fossil Plant | Tennessee Valley Authority (TVA) | COF-CA22B | 34.7395 | -87.8384 | Downgradient | 2010-10-19 | Lead (Total) | < | 0.001 | mg/L | No |  | 0.015 | mg/L | MCL
AL | Colbert | 35674 | Colbert Fossil Plant | Tennessee Valley Authority (TVA) | COF-CA22B | 34.7395 | -87.8384 | Downgradient | 2010-10-19 | Lithium (Total) | < | 0.015 | mg/L | No
AL | Colbert | 35674 | Colbert Fossil Plant | Tennessee Valley Authority (TVA) | COF-CA22B | 34.7395 | -87.8384 | Downgradient | 2010-10-19 | Manganese (Total) | < | 0.01 | mg/L | No |  | 0.3 | mg/L | LHA
AL | Colbert | 35674 | Colbert Fossil Plant | Tennessee Valley Authority (TVA) | COF-CA22B | 34.7395 | -87.8384 | Downgradient | 2010-10-19 | Mercury (Total) | < | 0.0002 | mg/L | No |  | 0.002 | mg/L | MCL
AL | Colbert | 35674 | Colbert Fossil Plant | Tennessee Valley Authority (TVA) | COF-CA22B | 34.7395 | -87.8384 | Downgradient | 2010-10-19 | Molybdenum (Total) | < | 0.005 | mg/L | No |  | 0.04 | mg/L | LHA
AL | Colbert | 35674 | Colbert Fossil Plant | Tennessee Valley Authority (TVA) | COF-CA22B | 34.7395 | -87.8384 | Downgradient | 2010-10-19 | Nickel (Total) |  | 0.0054 | mg/L | No |  | 0.1 | mg/L | LHA
AL | Colbert | 35674 | Colbert Fossil Plant | Tennessee Valley Authority (TVA) | COF-CA22B | 34.7395 | -87.8384 | Downgradient | 2010-10-19 | Nitrate (as N) | < | 0.1 | mg/L | No |  | 10 | mg/L | MCL
AL | Colbert | 35674 | Colbert Fossil Plant | Tennessee Valley Authority (TVA) | COF-CA22B | 34.7395 | -87.8384 | Downgradient | 2010-10-19 | Selenium (Total) | < | 0.001 | mg/L | No |  | 0.05 | mg/L | MCL
AL | Colbert | 35674 | Colbert Fossil Plant | Tennessee Valley Authority (TVA) | COF-CA22B | 34.7395 | -87.8384 | Downgradient | 2010-10-19 | Silver (Total) | < | 0.001 | mg/L | No |  | 0.1 | mg/L | MCL
AL | Colbert | 35674 | Colbert Fossil Plant | Tennessee Valley Authority (TVA) | COF-CA22B | 34.7395 | -87.8384 | Downgradient | 2010-10-19 | Strontium (Total) |  | 0.25 | mg/L | No |  | 4 | mg/L | LHA
AL | Colbert | 35674 | Colbert Fossil Plant | Tennessee Valley Authority (TVA) | COF-CA22B | 34.7395 | -87.8384 | Downgradient | 2010-10-19 | Sulfate (Total) |  | 89 | mg/L | No |  | 500 | mg/L | DWA
AL | Colbert | 35674 | Colbert Fossil Plant | Tennessee Valley Authority (TVA) | COF-CA22B | 34.7395 | -87.8384 | Downgradient | 2010-10-19 | Thallium (Total) | < | 0.001 | mg/L | No |  | 0.002 | mg/L | MCL
AL | Colbert | 35674 | Colbert Fossil Plant | Tennessee Valley Authority (TVA) | COF-CA22B | 34.7395 | -87.8384 | Downgradient | 2010-10-19 | Total Dissolved Solids |  | 430 | mg/L | No
AL | Colbert | 35674 | Colbert Fossil Plant | Tennessee Valley Authority (TVA) | COF-CA22B | 34.7395 | -87.8384 | Downgradient | 2010-10-19 | Vanadium (Total) | < | 0.002 | mg/L | No
AL | Colbert | 35674 | Colbert Fossil Plant | Tennessee Valley Authority (TVA) | COF-CA22B | 34.7395 | -87.8384 | Downgradient | 2010-10-19 | Zinc (Total) | < | 0.01 | mg/L | No
AL | Colbert | 35674 | Colbert Fossil Plant | Tennessee Valley Authority (TVA) | COF-CA22B | 34.7395 | -87.8384 | Downgradient | 2011-04-12 | Aluminum (Total) |  | 0.11 | mg/L | No
AL | Colbert | 35674 | Colbert Fossil Plant | Tennessee Valley Authority (TVA) | COF-CA22B | 34.7395 | -87.8384 | Downgradient | 2011-04-12 | Antimony (Total) | < | 0.001 | mg/L | No |  | 0.006 | mg/L | MCL
AL | Colbert | 35674 | Colbert Fossil Plant | Tennessee Valley Authority (TVA) | COF-CA22B | 34.7395 | -87.8384 | Downgradient | 2011-04-12 | Arsenic (Total) | < | 0.001 | mg/L | No |  | 0.01 | mg/L | MCL
AL | Colbert | 35674 | Colbert Fossil Plant | Tennessee Valley Authority (TVA) | COF-CA22B | 34.7395 | -87.8384 | Downgradient | 2011-04-12 | Barium (Total) |  | 0.052 | mg/L | No |  | 2 | mg/L | MCL
AL | Colbert | 35674 | Colbert Fossil Plant | Tennessee Valley Authority (TVA) | COF-CA22B | 34.7395 | -87.8384 | Downgradient | 2011-04-12 | Beryllium (Total) | < | 0.002 | mg/L | No |  | 0.004 | mg/L | MCL
AL | Colbert | 35674 | Colbert Fossil Plant | Tennessee Valley Authority (TVA) | COF-CA22B | 34.7395 | -87.8384 | Downgradient | 2011-04-12 | Boron (Total) | < | 0.2 | mg/L | No |  | 3 | mg/L | CHA
AL | Colbert | 35674 | Colbert Fossil Plant | Tennessee Valley Authority (TVA) | COF-CA22B | 34.7395 | -87.8384 | Downgradient | 2011-04-12 | Cadmium (Total) | < | 0.0005 | mg/L | No |  | 0.005 | mg/L | MCL
AL | Colbert | 35674 | Colbert Fossil Plant | Tennessee Valley Authority (TVA) | COF-CA22B | 34.7395 | -87.8384 | Downgradient | 2011-04-12 | Chloride (Total) |  | 2.5 | mg/L | No
AL | Colbert | 35674 | Colbert Fossil Plant | Tennessee Valley Authority (TVA) | COF-CA22B | 34.7395 | -87.8384 | Downgradient | 2011-04-12 | Chromium (Total) | < | 0.002 | mg/L | No |  | 0.1 | mg/L | MCL
AL | Colbert | 35674 | Colbert Fossil Plant | Tennessee Valley Authority (TVA) | COF-CA22B | 34.7395 | -87.8384 | Downgradient | 2011-04-12 | Cobalt (Total) | < | 0.001 | mg/L | No |  | 0.0047 | mg/L | RSL
AL | Colbert | 35674 | Colbert Fossil Plant | Tennessee Valley Authority (TVA) | COF-CA22B | 34.7395 | -87.8384 | Downgradient | 2011-04-12 | Copper (Total) | < | 0.002 | mg/L | No |  | 1.3 | mg/L | MCL
AL | Colbert | 35674 | Colbert Fossil Plant | Tennessee Valley Authority (TVA) | COF-CA22B | 34.7395 | -87.8384 | Downgradient | 2011-04-12 | Fluoride (Total) | < | 0.1 | mg/L | No |  | 4 | mg/L | MCL
AL | Colbert | 35674 | Colbert Fossil Plant | Tennessee Valley Authority (TVA) | COF-CA22B | 34.7395 | -87.8384 | Downgradient | 2011-04-12 | Lead (Total) | < | 0.001 | mg/L | No |  | 0.015 | mg/L | MCL
AL | Colbert | 35674 | Colbert Fossil Plant | Tennessee Valley Authority (TVA) | COF-CA22B | 34.7395 | -87.8384 | Downgradient | 2011-04-12 | Lithium (Total) | < | 0.015 | mg/L | No
AL | Colbert | 35674 | Colbert Fossil Plant | Tennessee Valley Authority (TVA) | COF-CA22B | 34.7395 | -87.8384 | Downgradient | 2011-04-12 | Manganese (Total) | < | 0.01 | mg/L | No |  | 0.3 | mg/L | LHA
AL | Colbert | 35674 | Colbert Fossil Plant | Tennessee Valley Authority (TVA) | COF-CA22B | 34.7395 | -87.8384 | Downgradient | 2011-04-12 | Mercury (Total) | < | 0.0002 | mg/L | No |  | 0.002 | mg/L | MCL
AL | Colbert | 35674 | Colbert Fossil Plant | Tennessee Valley Authority (TVA) | COF-CA22B | 34.7395 | -87.8384 | Downgradient | 2011-04-12 | Molybdenum (Total) | < | 0.005 | mg/L | No |  | 0.04 | mg/L | LHA
AL | Colbert | 35674 | Colbert Fossil Plant | Tennessee Valley Authority (TVA) | COF-CA22B | 34.7395 | -87.8384 | Downgradient | 2011-04-12 | Nickel (Total) |  | 0.0033 | mg/L | No |  | 0.1 | mg/L | LHA
AL | Colbert | 35674 | Colbert Fossil Plant | Tennessee Valley Authority (TVA) | COF-CA22B | 34.7395 | -87.8384 | Downgradient | 2011-04-12 | Nitrate (as N) | < | 0.1 | mg/L | No |  | 10 | mg/L | MCL
AL | Colbert | 35674 | Colbert Fossil Plant | Tennessee Valley Authority (TVA) | COF-CA22B | 34.7395 | -87.8384 | Downgradient | 2011-04-12 | Selenium (Total) | < | 0.001 | mg/L | No |  | 0.05 | mg/L | MCL
AL | Colbert | 35674 | Colbert Fossil Plant | Tennessee Valley Authority (TVA) | COF-CA22B | 34.7395 | -87.8384 | Downgradient | 2011-04-12 | Silver (Total) | < | 0.001 | mg/L | No |  | 0.1 | mg/L | MCL
AL | Colbert | 35674 | Colbert Fossil Plant | Tennessee Valley Authority (TVA) | COF-CA22B | 34.7395 | -87.8384 | Downgradient | 2011-04-12 | Strontium (Total) |  | 0.27 | mg/L | No |  | 4 | mg/L | LHA
AL | Colbert | 35674 | Colbert Fossil Plant | Tennessee Valley Authority (TVA) | COF-CA22B | 34.7395 | -87.8384 | Downgradient | 2011-04-12 | Sulfate (Total) |  | 87 | mg/L | No |  | 500 | mg/L | DWA
AL | Colbert | 35674 | Colbert Fossil Plant | Tennessee Valley Authority (TVA) | COF-CA22B | 34.7395 | -87.8384 | Downgradient | 2011-04-12 | Thallium (Total) | < | 0.001 | mg/L | No |  | 0.002 | mg/L | MCL
AL | Colbert | 35674 | Colbert Fossil Plant | Tennessee Valley Authority (TVA) | COF-CA22B | 34.7395 | -87.8384 | Downgradient | 2011-04-12 | Total Dissolved Solids |  | 420 | mg/L | No
AL | Colbert | 35674 | Colbert Fossil Plant | Tennessee Valley Authority (TVA) | COF-CA22B | 34.7395 | -87.8384 | Downgradient | 2011-04-12 | Vanadium (Total) | < | 0.002 | mg/L | No
AL | Colbert | 35674 | Colbert Fossil Plant | Tennessee Valley Authority (TVA) | COF-CA22B | 34.7395 | -87.8384 | Downgradient | 2011-04-12 | Zinc (Total) |  | 0.016 | mg/L | No
AL | Colbert | 35674 | Colbert Fossil Plant | Tennessee Valley Authority (TVA) | COF-CA22B | 34.7395 | -87.8384 | Downgradient | 2011-10-19 | Aluminum (Total) |  | 29 | mg/L | No
AL | Colbert | 35674 | Colbert Fossil Plant | Tennessee Valley Authority (TVA) | COF-CA22B | 34.7395 | -87.8384 | Downgradient | 2011-10-19 | Antimony (Total) | < | 0.001 | mg/L | No |  | 0.006 | mg/L | MCL
AL | Colbert | 35674 | Colbert Fossil Plant | Tennessee Valley Authority (TVA) | COF-CA22B | 34.7395 | -87.8384 | Downgradient | 2011-10-19 | Arsenic (Total) |  | 0.0015 | mg/L | No |  | 0.01 | mg/L | MCL
AL | Colbert | 35674 | Colbert Fossil Plant | Tennessee Valley Authority (TVA) | COF-CA22B | 34.7395 | -87.8384 | Downgradient | 2011-10-19 | Barium (Total) |  | 0.00014 | mg/L | No |  | 2 | mg/L | MCL
AL | Colbert | 35674 | Colbert Fossil Plant | Tennessee Valley Authority (TVA) | COF-CA22B | 34.7395 | -87.8384 | Downgradient | 2011-10-19 | Beryllium (Total) | < | 0.002 | mg/L | No |  | 0.004 | mg/L | MCL
AL | Colbert | 35674 | Colbert Fossil Plant | Tennessee Valley Authority (TVA) | COF-CA22B | 34.7395 | -87.8384 | Downgradient | 2011-10-19 | Boron (Total) |  | 7.3 | mg/L | Yes | 2.4333 | 3 | mg/L | CHA
AL | Colbert | 35674 | Colbert Fossil Plant | Tennessee Valley Authority (TVA) | COF-CA22B | 34.7395 | -87.8384 | Downgradient | 2011-10-19 | Cadmium (Total) | < | 0.0005 | mg/L | No |  | 0.005 | mg/L | MCL
AL | Colbert | 35674 | Colbert Fossil Plant | Tennessee Valley Authority (TVA) | COF-CA22B | 34.7395 | -87.8384 | Downgradient | 2011-10-19 | Chloride (Total) |  | 2.4 | mg/L | No
AL | Colbert | 35674 | Colbert Fossil Plant | Tennessee Valley Authority (TVA) | COF-CA22B | 34.7395 | -87.8384 | Downgradient | 2011-10-19 | Chromium (Total) |  | 0.0093 | mg/L | No |  | 0.1 | mg/L | MCL
AL | Colbert | 35674 | Colbert Fossil Plant | Tennessee Valley Authority (TVA) | COF-CA22B | 34.7395 | -87.8384 | Downgradient | 2011-10-19 | Cobalt (Total) |  | 0.01 | mg/L | Yes | 2.1277 | 0.0047 | mg/L | RSL
AL | Colbert | 35674 | Colbert Fossil Plant | Tennessee Valley Authority (TVA) | COF-CA22B | 34.7395 | -87.8384 | Downgradient | 2011-10-19 | Copper (Total) | < | 0.002 | mg/L | No |  | 1.3 | mg/L | MCL
AL | Colbert | 35674 | Colbert Fossil Plant | Tennessee Valley Authority (TVA) | COF-CA22B | 34.7395 | -87.8384 | Downgradient | 2011-10-19 | Fluoride (Total) |  | 0.13 | mg/L | No |  | 4 | mg/L | MCL
AL | Colbert | 35674 | Colbert Fossil Plant | Tennessee Valley Authority (TVA) | COF-CA22B | 34.7395 | -87.8384 | Downgradient | 2011-10-19 | Lead (Total) |  | 0.0018 | mg/L | No |  | 0.015 | mg/L | MCL
AL | Colbert | 35674 | Colbert Fossil Plant | Tennessee Valley Authority (TVA) | COF-CA22B | 34.7395 | -87.8384 | Downgradient | 2011-10-19 | Lithium (Total) |  | 0.16 | mg/L | No
AL | Colbert | 35674 | Colbert Fossil Plant | Tennessee Valley Authority (TVA) | COF-CA22B | 34.7395 | -87.8384 | Downgradient | 2011-10-19 | Manganese (Total) |  | 1.7 | mg/L | Yes | 5.6667 | 0.3 | mg/L | LHA
AL | Colbert | 35674 | Colbert Fossil Plant | Tennessee Valley Authority (TVA) | COF-CA22B | 34.7395 | -87.8384 | Downgradient | 2011-10-19 | Mercury (Total) | < | 0.0002 | mg/L | No |  | 0.002 | mg/L | MCL
AL | Colbert | 35674 | Colbert Fossil Plant | Tennessee Valley Authority (TVA) | COF-CA22B | 34.7395 | -87.8384 | Downgradient | 2011-10-19 | Molybdenum (Total) |  | 0.088 | mg/L | Yes | 2.2 | 0.04 | mg/L | LHA
AL | Colbert | 35674 | Colbert Fossil Plant | Tennessee Valley Authority (TVA) | COF-CA22B | 34.7395 | -87.8384 | Downgradient | 2011-10-19 | Nickel (Total) |  | 0.011 | mg/L | No |  | 0.1 | mg/L | LHA
AL | Colbert | 35674 | Colbert Fossil Plant | Tennessee Valley Authority (TVA) | COF-CA22B | 34.7395 | -87.8384 | Downgradient | 2011-10-19 | Nitrate (as N) | < | 0.1 | mg/L | No |  | 10 | mg/L | MCL
AL | Colbert | 35674 | Colbert Fossil Plant | Tennessee Valley Authority (TVA) | COF-CA22B | 34.7395 | -87.8384 | Downgradient | 2011-10-19 | Selenium (Total) | < | 0.001 | mg/L | No |  | 0.05 | mg/L | MCL
AL | Colbert | 35674 | Colbert Fossil Plant | Tennessee Valley Authority (TVA) | COF-CA22B | 34.7395 | -87.8384 | Downgradient | 2011-10-19 | Silver (Total) | < | 0.001 | mg/L | No |  | 0.1 | mg/L | MCL
AL | Colbert | 35674 | Colbert Fossil Plant | Tennessee Valley Authority (TVA) | COF-CA22B | 34.7395 | -87.8384 | Downgradient | 2011-10-19 | Strontium (Total) |  | 0.39 | mg/L | No |  | 4 | mg/L | LHA
AL | Colbert | 35674 | Colbert Fossil Plant | Tennessee Valley Authority (TVA) | COF-CA22B | 34.7395 | -87.8384 | Downgradient | 2011-10-19 | Sulfate (Total) |  | 87 | mg/L | No |  | 500 | mg/L | DWA
AL | Colbert | 35674 | Colbert Fossil Plant | Tennessee Valley Authority (TVA) | COF-CA22B | 34.7395 | -87.8384 | Downgradient | 2011-10-19 | Thallium (Total) | < | 0.001 | mg/L | No |  | 0.002 | mg/L | MCL
AL | Colbert | 35674 | Colbert Fossil Plant | Tennessee Valley Authority (TVA) | COF-CA22B | 34.7395 | -87.8384 | Downgradient | 2011-10-19 | Total Dissolved Solids |  | 430 | mg/L | No
AL | Colbert | 35674 | Colbert Fossil Plant | Tennessee Valley Authority (TVA) | COF-CA22B | 34.7395 | -87.8384 | Downgradient | 2011-10-19 | Vanadium (Total) | < | 0.002 | mg/L | No
AL | Colbert | 35674 | Colbert Fossil Plant | Tennessee Valley Authority (TVA) | COF-CA22B | 34.7395 | -87.8384 | Downgradient | 2011-10-19 | Zinc (Total) |  | 0.011 | mg/L | No
AL | Colbert | 35674 | Colbert Fossil Plant | Tennessee Valley Authority (TVA) | COF-CA22B | 34.7395 | -87.8384 | Downgradient | 2012-04-11 | Aluminum (Total) | < | 0.1 | mg/L | No
AL | Colbert | 35674 | Colbert Fossil Plant | Tennessee Valley Authority (TVA) | COF-CA22B | 34.7395 | -87.8384 | Downgradient | 2012-04-11 | Antimony (Total) | < | 0.001 | mg/L | No |  | 0.006 | mg/L | MCL
AL | Colbert | 35674 | Colbert Fossil Plant | Tennessee Valley Authority (TVA) | COF-CA22B | 34.7395 | -87.8384 | Downgradient | 2012-04-11 | Arsenic (Total) | < | 0.001 | mg/L | No |  | 0.01 | mg/L | MCL
AL | Colbert | 35674 | Colbert Fossil Plant | Tennessee Valley Authority (TVA) | COF-CA22B | 34.7395 | -87.8384 | Downgradient | 2012-04-11 | Barium (Total) |  | 0.05 | mg/L | No |  | 2 | mg/L | MCL
AL | Colbert | 35674 | Colbert Fossil Plant | Tennessee Valley Authority (TVA) | COF-CA22B | 34.7395 | -87.8384 | Downgradient | 2012-04-11 | Beryllium (Total) | < | 0.002 | mg/L | No |  | 0.004 | mg/L | MCL
AL | Colbert | 35674 | Colbert Fossil Plant | Tennessee Valley Authority (TVA) | COF-CA22B | 34.7395 | -87.8384 | Downgradient | 2012-04-11 | Boron (Total) | < | 0.2 | mg/L | No |  | 3 | mg/L | CHA
AL | Colbert | 35674 | Colbert Fossil Plant | Tennessee Valley Authority (TVA) | COF-CA22B | 34.7395 | -87.8384 | Downgradient | 2012-04-11 | Cadmium (Total) | < | 0.0005 | mg/L | No |  | 0.005 | mg/L | MCL
AL | Colbert | 35674 | Colbert Fossil Plant | Tennessee Valley Authority (TVA) | COF-CA22B | 34.7395 | -87.8384 | Downgradient | 2012-04-11 | Chloride (Total) |  | 13 | mg/L | No
AL | Colbert | 35674 | Colbert Fossil Plant | Tennessee Valley Authority (TVA) | COF-CA22B | 34.7395 | -87.8384 | Downgradient | 2012-04-11 | Chromium (Total) | < | 0.002 | mg/L | No |  | 0.1 | mg/L | MCL
AL | Colbert | 35674 | Colbert Fossil Plant | Tennessee Valley Authority (TVA) | COF-CA22B | 34.7395 | -87.8384 | Downgradient | 2012-04-11 | Cobalt (Total) | < | 0.001 | mg/L | No |  | 0.0047 | mg/L | RSL
AL | Colbert | 35674 | Colbert Fossil Plant | Tennessee Valley Authority (TVA) | COF-CA22B | 34.7395 | -87.8384 | Downgradient | 2012-04-11 | Copper (Total) | < | 0.002 | mg/L | No |  | 1.3 | mg/L | MCL
AL | Colbert | 35674 | Colbert Fossil Plant | Tennessee Valley Authority (TVA) | COF-CA22B | 34.7395 | -87.8384 | Downgradient | 2012-04-11 | Fluoride (Total) | < | 0.1 | mg/L | No |  | 4 | mg/L | MCL
AL | Colbert | 35674 | Colbert Fossil Plant | Tennessee Valley Authority (TVA) | COF-CA22B | 34.7395 | -87.8384 | Downgradient | 2012-04-11 | Lead (Total) | < | 0.001 | mg/L | No |  | 0.015 | mg/L | MCL
AL | Colbert | 35674 | Colbert Fossil Plant | Tennessee Valley Authority (TVA) | COF-CA22B | 34.7395 | -87.8384 | Downgradient | 2012-04-11 | Lithium (Total) | < | 0.015 | mg/L | No
AL | Colbert | 35674 | Colbert Fossil Plant | Tennessee Valley Authority (TVA) | COF-CA22B | 34.7395 | -87.8384 | Downgradient | 2012-04-11 | Manganese (Total) |  | 0.012 | mg/L | No |  | 0.3 | mg/L | LHA
AL | Colbert | 35674 | Colbert Fossil Plant | Tennessee Valley Authority (TVA) | COF-CA22B | 34.7395 | -87.8384 | Downgradient | 2012-04-11 | Mercury (Total) | < | 0.0002 | mg/L | No |  | 0.002 | mg/L | MCL
AL | Colbert | 35674 | Colbert Fossil Plant | Tennessee Valley Authority (TVA) | COF-CA22B | 34.7395 | -87.8384 | Downgradient | 2012-04-11 | Molybdenum (Total) |  | 0.011 | mg/L | No |  | 0.04 | mg/L | LHA
AL | Colbert | 35674 | Colbert Fossil Plant | Tennessee Valley Authority (TVA) | COF-CA22B | 34.7395 | -87.8384 | Downgradient | 2012-04-11 | Nickel (Total) |  | 0.0046 | mg/L | No |  | 0.1 | mg/L | LHA
AL | Colbert | 35674 | Colbert Fossil Plant | Tennessee Valley Authority (TVA) | COF-CA22B | 34.7395 | -87.8384 | Downgradient | 2012-04-11 | Nitrate (as N) | < | 0.1 | mg/L | No |  | 10 | mg/L | MCL
AL | Colbert | 35674 | Colbert Fossil Plant | Tennessee Valley Authority (TVA) | COF-CA22B | 34.7395 | -87.8384 | Downgradient | 2012-04-11 | Selenium (Total) | < | 0.001 | mg/L | No |  | 0.05 | mg/L | MCL
AL | Colbert | 35674 | Colbert Fossil Plant | Tennessee Valley Authority (TVA) | COF-CA22B | 34.7395 | -87.8384 | Downgradient | 2012-04-11 | Silver (Total) | < | 0.001 | mg/L | No |  | 0.1 | mg/L | MCL
AL | Colbert | 35674 | Colbert Fossil Plant | Tennessee Valley Authority (TVA) | COF-CA22B | 34.7395 | -87.8384 | Downgradient | 2012-04-11 | Strontium (Total) |  | 0.27 | mg/L | No |  | 4 | mg/L | LHA
AL | Colbert | 35674 | Colbert Fossil Plant | Tennessee Valley Authority (TVA) | COF-CA22B | 34.7395 | -87.8384 | Downgradient | 2012-04-11 | Sulfate (Total) |  | 420 | mg/L | No |  | 500 | mg/L | DWA
AL | Colbert | 35674 | Colbert Fossil Plant | Tennessee Valley Authority (TVA) | COF-CA22B | 34.7395 | -87.8384 | Downgradient | 2012-04-11 | Thallium (Total) | < | 0.001 | mg/L | No |  | 0.002 | mg/L | MCL
AL | Colbert | 35674 | Colbert Fossil Plant | Tennessee Valley Authority (TVA) | COF-CA22B | 34.7395 | -87.8384 | Downgradient | 2012-04-11 | Total Dissolved Solids |  | 400 | mg/L | No
AL | Colbert | 35674 | Colbert Fossil Plant | Tennessee Valley Authority (TVA) | COF-CA22B | 34.7395 | -87.8384 | Downgradient | 2012-04-11 | Vanadium (Total) | < | 0.002 | mg/L | No
AL | Colbert | 35674 | Colbert Fossil Plant | Tennessee Valley Authority (TVA) | COF-CA22B | 34.7395 | -87.8384 | Downgradient | 2012-04-11 | Zinc (Total) | < | 0.01 | mg/L | No
AL | Colbert | 35674 | Colbert Fossil Plant | Tennessee Valley Authority (TVA) | COF-CA22B | 34.7395 | -87.8384 | Downgradient | 2012-10-24 | Aluminum (Total) | < | 0.1 | mg/L | No
AL | Colbert | 35674 | Colbert Fossil Plant | Tennessee Valley Authority (TVA) | COF-CA22B | 34.7395 | -87.8384 | Downgradient | 2012-10-24 | Antimony (Total) | < | 0.001 | mg/L | No |  | 0.006 | mg/L | MCL
AL | Colbert | 35674 | Colbert Fossil Plant | Tennessee Valley Authority (TVA) | COF-CA22B | 34.7395 | -87.8384 | Downgradient | 2012-10-24 | Arsenic (Total) | < | 0.001 | mg/L | No |  | 0.01 | mg/L | MCL
AL | Colbert | 35674 | Colbert Fossil Plant | Tennessee Valley Authority (TVA) | COF-CA22B | 34.7395 | -87.8384 | Downgradient | 2012-10-24 | Barium (Total) |  | 0.051 | mg/L | No |  | 2 | mg/L | MCL
AL | Colbert | 35674 | Colbert Fossil Plant | Tennessee Valley Authority (TVA) | COF-CA22B | 34.7395 | -87.8384 | Downgradient | 2012-10-24 | Beryllium (Total) | < | 0.002 | mg/L | No |  | 0.004 | mg/L | MCL
AL | Colbert | 35674 | Colbert Fossil Plant | Tennessee Valley Authority (TVA) | COF-CA22B | 34.7395 | -87.8384 | Downgradient | 2012-10-24 | Boron (Total) | < | 0.2 | mg/L | No |  | 3 | mg/L | CHA
AL | Colbert | 35674 | Colbert Fossil Plant | Tennessee Valley Authority (TVA) | COF-CA22B | 34.7395 | -87.8384 | Downgradient | 2012-10-24 | Cadmium (Total) | < | 0.0005 | mg/L | No |  | 0.005 | mg/L | MCL
AL | Colbert | 35674 | Colbert Fossil Plant | Tennessee Valley Authority (TVA) | COF-CA22B | 34.7395 | -87.8384 | Downgradient | 2012-10-24 | Chloride (Total) |  | 2.7 | mg/L | No
AL | Colbert | 35674 | Colbert Fossil Plant | Tennessee Valley Authority (TVA) | COF-CA22B | 34.7395 | -87.8384 | Downgradient | 2012-10-24 | Chromium (Total) |  | 0.0044 | mg/L | No |  | 0.1 | mg/L | MCL
AL | Colbert | 35674 | Colbert Fossil Plant | Tennessee Valley Authority (TVA) | COF-CA22B | 34.7395 | -87.8384 | Downgradient | 2012-10-24 | Cobalt (Total) | < | 0.001 | mg/L | No |  | 0.0047 | mg/L | RSL
AL | Colbert | 35674 | Colbert Fossil Plant | Tennessee Valley Authority (TVA) | COF-CA22B | 34.7395 | -87.8384 | Downgradient | 2012-10-24 | Copper (Total) | < | 0.002 | mg/L | No |  | 1.3 | mg/L | MCL
AL | Colbert | 35674 | Colbert Fossil Plant | Tennessee Valley Authority (TVA) | COF-CA22B | 34.7395 | -87.8384 | Downgradient | 2012-10-24 | Fluoride (Total) | < | 0.1 | mg/L | No |  | 4 | mg/L | MCL
AL | Colbert | 35674 | Colbert Fossil Plant | Tennessee Valley Authority (TVA) | COF-CA22B | 34.7395 | -87.8384 | Downgradient | 2012-10-24 | Lead (Total) | < | 0.001 | mg/L | No |  | 0.015 | mg/L | MCL
AL | Colbert | 35674 | Colbert Fossil Plant | Tennessee Valley Authority (TVA) | COF-CA22B | 34.7395 | -87.8384 | Downgradient | 2012-10-24 | Lithium (Total) | < | 0.015 | mg/L | No
AL | Colbert | 35674 | Colbert Fossil Plant | Tennessee Valley Authority (TVA) | COF-CA22B | 34.7395 | -87.8384 | Downgradient | 2012-10-24 | Manganese (Total) | < | 0.01 | mg/L | No |  | 0.3 | mg/L | LHA
AL | Colbert | 35674 | Colbert Fossil Plant | Tennessee Valley Authority (TVA) | COF-CA22B | 34.7395 | -87.8384 | Downgradient | 2012-10-24 | Mercury (Total) | < | 0.0002 | mg/L | No |  | 0.002 | mg/L | MCL
AL | Colbert | 35674 | Colbert Fossil Plant | Tennessee Valley Authority (TVA) | COF-CA22B | 34.7395 | -87.8384 | Downgradient | 2012-10-24 | Molybdenum (Total) |  | 0.007 | mg/L | No |  | 0.04 | mg/L | LHA
AL | Colbert | 35674 | Colbert Fossil Plant | Tennessee Valley Authority (TVA) | COF-CA22B | 34.7395 | -87.8384 | Downgradient | 2012-10-24 | Nickel (Total) |  | 0.0094 | mg/L | No |  | 0.1 | mg/L | LHA
AL | Colbert | 35674 | Colbert Fossil Plant | Tennessee Valley Authority (TVA) | COF-CA22B | 34.7395 | -87.8384 | Downgradient | 2012-10-24 | Nitrate (as N) | < | 0.1 | mg/L | No |  | 10 | mg/L | MCL
AL | Colbert | 35674 | Colbert Fossil Plant | Tennessee Valley Authority (TVA) | COF-CA22B | 34.7395 | -87.8384 | Downgradient | 2012-10-24 | Selenium (Total) | < | 0.001 | mg/L | No |  | 0.05 | mg/L | MCL
AL | Colbert | 35674 | Colbert Fossil Plant | Tennessee Valley Authority (TVA) | COF-CA22B | 34.7395 | -87.8384 | Downgradient | 2012-10-24 | Silver (Total) | < | 0.001 | mg/L | No |  | 0.1 | mg/L | MCL
AL | Colbert | 35674 | Colbert Fossil Plant | Tennessee Valley Authority (TVA) | COF-CA22B | 34.7395 | -87.8384 | Downgradient | 2012-10-24 | Strontium (Total) |  | 0.28 | mg/L | No |  | 4 | mg/L | LHA
AL | Colbert | 35674 | Colbert Fossil Plant | Tennessee Valley Authority (TVA) | COF-CA22B | 34.7395 | -87.8384 | Downgradient | 2012-10-24 | Sulfate (Total) |  | 88 | mg/L | No |  | 500 | mg/L | DWA
AL | Colbert | 35674 | Colbert Fossil Plant | Tennessee Valley Authority (TVA) | COF-CA22B | 34.7395 | -87.8384 | Downgradient | 2012-10-24 | Thallium (Total) | < | 0.001 | mg/L | No |  | 0.002 | mg/L | MCL
AL | Colbert | 35674 | Colbert Fossil Plant | Tennessee Valley Authority (TVA) | COF-CA22B | 34.7395 | -87.8384 | Downgradient | 2012-10-24 | Total Dissolved Solids |  | 430 | mg/L | No
AL | Colbert | 35674 | Colbert Fossil Plant | Tennessee Valley Authority (TVA) | COF-CA22B | 34.7395 | -87.8384 | Downgradient | 2012-10-24 | Vanadium (Total) | < | 0.002 | mg/L | No
AL | Colbert | 35674 | Colbert Fossil Plant | Tennessee Valley Authority (TVA) | COF-CA22B | 34.7395 | -87.8384 | Downgradient | 2012-10-24 | Zinc (Total) | < | 0.01 | mg/L | No
AL | Colbert | 35674 | Colbert Fossil Plant | Tennessee Valley Authority (TVA) | COF-CA22B | 34.7395 | -87.8384 | Downgradient | 2013-04-09 | Aluminum (Total) | < | 0.1 | mg/L | No
AL | Colbert | 35674 | Colbert Fossil Plant | Tennessee Valley Authority (TVA) | COF-CA22B | 34.7395 | -87.8384 | Downgradient | 2013-04-09 | Antimony (Total) | < | 0.001 | mg/L | No |  | 0.006 | mg/L | MCL
AL | Colbert | 35674 | Colbert Fossil Plant | Tennessee Valley Authority (TVA) | COF-CA22B | 34.7395 | -87.8384 | Downgradient | 2013-04-09 | Arsenic (Total) | < | 0.001 | mg/L | No |  | 0.01 | mg/L | MCL
AL | Colbert | 35674 | Colbert Fossil Plant | Tennessee Valley Authority (TVA) | COF-CA22B | 34.7395 | -87.8384 | Downgradient | 2013-04-09 | Boron (Total) | < | 0.2 | mg/L | No |  | 3 | mg/L | CHA
AL | Colbert | 35674 | Colbert Fossil Plant | Tennessee Valley Authority (TVA) | COF-CA22B | 34.7395 | -87.8384 | Downgradient | 2013-04-09 | Chromium (Total) |  | 0.0047 | mg/L | No |  | 0.1 | mg/L | MCL
AL | Colbert | 35674 | Colbert Fossil Plant | Tennessee Valley Authority (TVA) | COF-CA22B | 34.7395 | -87.8384 | Downgradient | 2013-04-09 | Copper (Total) | < | 0.002 | mg/L | No |  | 1.3 | mg/L | MCL
AL | Colbert | 35674 | Colbert Fossil Plant | Tennessee Valley Authority (TVA) | COF-CA22B | 34.7395 | -87.8384 | Downgradient | 2013-04-09 | Lead (Total) | < | 0.001 | mg/L | No |  | 0.015 | mg/L | MCL
AL | Colbert | 35674 | Colbert Fossil Plant | Tennessee Valley Authority (TVA) | COF-CA22B | 34.7395 | -87.8384 | Downgradient | 2013-04-09 | Lithium (Total) |  | 0.016 | mg/L | No
AL | Colbert | 35674 | Colbert Fossil Plant | Tennessee Valley Authority (TVA) | COF-CA22B | 34.7395 | -87.8384 | Downgradient | 2013-04-09 | Manganese (Total) | < | 0.01 | mg/L | No |  | 0.3 | mg/L | LHA
AL | Colbert | 35674 | Colbert Fossil Plant | Tennessee Valley Authority (TVA) | COF-CA22B | 34.7395 | -87.8384 | Downgradient | 2013-04-09 | Molybdenum (Total) | < | 0.002 | mg/L | No |  | 0.04 | mg/L | LHA
AL | Colbert | 35674 | Colbert Fossil Plant | Tennessee Valley Authority (TVA) | COF-CA22B | 34.7395 | -87.8384 | Downgradient | 2013-04-09 | Nitrate (as N) | < | 0.1 | mg/L | No |  | 10 | mg/L | MCL
AL | Colbert | 35674 | Colbert Fossil Plant | Tennessee Valley Authority (TVA) | COF-CA22B | 34.7395 | -87.8384 | Downgradient | 2013-04-09 | Strontium (Total) |  | 0.28 | mg/L | No |  | 4 | mg/L | LHA
AL | Colbert | 35674 | Colbert Fossil Plant | Tennessee Valley Authority (TVA) | COF-CA22B | 34.7395 | -87.8384 | Downgradient | 2013-04-09 | Sulfate (Total) |  | 88 | mg/L | No |  | 500 | mg/L | DWA
AL | Colbert | 35674 | Colbert Fossil Plant | Tennessee Valley Authority (TVA) | COF-CA22B | 34.7395 | -87.8384 | Downgradient | 2013-04-09 | Vanadium (Total) | < | 0.002 | mg/L | No
AL | Colbert | 35674 | Colbert Fossil Plant | Tennessee Valley Authority (TVA) | COF-CA22B | 34.7395 | -87.8384 | Downgradient | 2013-04-09 | Zinc (Total) | < | 0.01 | mg/L | No
AL | Colbert | 35674 | Colbert Fossil Plant | Tennessee Valley Authority (TVA) | COF-CA27BR | 34.75 | -87.8596 | Downgradient | 2010-04-27 | Aluminum (Total) | < | 0.1 | mg/L | No
AL | Colbert | 35674 | Colbert Fossil Plant | Tennessee Valley Authority (TVA) | COF-CA27BR | 34.75 | -87.8596 | Downgradient | 2010-04-27 | Antimony (Total) | < | 0.001 | mg/L | No |  | 0.006 | mg/L | MCL
AL | Colbert | 35674 | Colbert Fossil Plant | Tennessee Valley Authority (TVA) | COF-CA27BR | 34.75 | -87.8596 | Downgradient | 2010-04-27 | Arsenic (Total) | < | 0.001 | mg/L | No |  | 0.01 | mg/L | MCL
AL | Colbert | 35674 | Colbert Fossil Plant | Tennessee Valley Authority (TVA) | COF-CA27BR | 34.75 | -87.8596 | Downgradient | 2010-04-27 | Barium (Total) |  | 0.025 | mg/L | No |  | 2 | mg/L | MCL
AL | Colbert | 35674 | Colbert Fossil Plant | Tennessee Valley Authority (TVA) | COF-CA27BR | 34.75 | -87.8596 | Downgradient | 2010-04-27 | Beryllium (Total) | < | 0.002 | mg/L | No |  | 0.004 | mg/L | MCL
AL | Colbert | 35674 | Colbert Fossil Plant | Tennessee Valley Authority (TVA) | COF-CA27BR | 34.75 | -87.8596 | Downgradient | 2010-04-27 | Boron (Total) | < | 0.2 | mg/L | No |  | 3 | mg/L | CHA
AL | Colbert | 35674 | Colbert Fossil Plant | Tennessee Valley Authority (TVA) | COF-CA27BR | 34.75 | -87.8596 | Downgradient | 2010-04-27 | Cadmium (Total) | < | 0.0005 | mg/L | No |  | 0.005 | mg/L | MCL
AL | Colbert | 35674 | Colbert Fossil Plant | Tennessee Valley Authority (TVA) | COF-CA27BR | 34.75 | -87.8596 | Downgradient | 2010-04-27 | Chloride (Total) |  | 1.2 | mg/L | No
AL | Colbert | 35674 | Colbert Fossil Plant | Tennessee Valley Authority (TVA) | COF-CA27BR | 34.75 | -87.8596 | Downgradient | 2010-04-27 | Chromium (Total) | < | 0.002 | mg/L | No |  | 0.1 | mg/L | MCL
AL | Colbert | 35674 | Colbert Fossil Plant | Tennessee Valley Authority (TVA) | COF-CA27BR | 34.75 | -87.8596 | Downgradient | 2010-04-27 | Cobalt (Total) | < | 0.001 | mg/L | No |  | 0.0047 | mg/L | RSL
AL | Colbert | 35674 | Colbert Fossil Plant | Tennessee Valley Authority (TVA) | COF-CA27BR | 34.75 | -87.8596 | Downgradient | 2010-04-27 | Copper (Total) | < | 0.002 | mg/L | No |  | 1.3 | mg/L | MCL
AL | Colbert | 35674 | Colbert Fossil Plant | Tennessee Valley Authority (TVA) | COF-CA27BR | 34.75 | -87.8596 | Downgradient | 2010-04-27 | Fluoride (Total) |  | 0.27 | mg/L | No |  | 4 | mg/L | MCL
AL | Colbert | 35674 | Colbert Fossil Plant | Tennessee Valley Authority (TVA) | COF-CA27BR | 34.75 | -87.8596 | Downgradient | 2010-04-27 | Lead (Total) | < | 0.001 | mg/L | No |  | 0.015 | mg/L | MCL
AL | Colbert | 35674 | Colbert Fossil Plant | Tennessee Valley Authority (TVA) | COF-CA27BR | 34.75 | -87.8596 | Downgradient | 2010-04-27 | Lithium (Total) | < | 0.015 | mg/L | No
AL | Colbert | 35674 | Colbert Fossil Plant | Tennessee Valley Authority (TVA) | COF-CA27BR | 34.75 | -87.8596 | Downgradient | 2010-04-27 | Manganese (Total) | < | 0.01 | mg/L | No |  | 0.3 | mg/L | LHA
AL | Colbert | 35674 | Colbert Fossil Plant | Tennessee Valley Authority (TVA) | COF-CA27BR | 34.75 | -87.8596 | Downgradient | 2010-04-27 | Mercury (Total) | < | 0.0002 | mg/L | No |  | 0.002 | mg/L | MCL
AL | Colbert | 35674 | Colbert Fossil Plant | Tennessee Valley Authority (TVA) | COF-CA27BR | 34.75 | -87.8596 | Downgradient | 2010-04-27 | Molybdenum (Total) | < | 0.005 | mg/L | No |  | 0.04 | mg/L | LHA
AL | Colbert | 35674 | Colbert Fossil Plant | Tennessee Valley Authority (TVA) | COF-CA27BR | 34.75 | -87.8596 | Downgradient | 2010-04-27 | Nickel (Total) |  | 0.0051 | mg/L | No |  | 0.1 | mg/L | LHA
AL | Colbert | 35674 | Colbert Fossil Plant | Tennessee Valley Authority (TVA) | COF-CA27BR | 34.75 | -87.8596 | Downgradient | 2010-04-27 | Nitrate (as N) | < | 0.1 | mg/L | No |  | 10 | mg/L | MCL
AL | Colbert | 35674 | Colbert Fossil Plant | Tennessee Valley Authority (TVA) | COF-CA27BR | 34.75 | -87.8596 | Downgradient | 2010-04-27 | Selenium (Total) | < | 0.001 | mg/L | No |  | 0.05 | mg/L | MCL
AL | Colbert | 35674 | Colbert Fossil Plant | Tennessee Valley Authority (TVA) | COF-CA27BR | 34.75 | -87.8596 | Downgradient | 2010-04-27 | Silver (Total) | < | 0.001 | mg/L | No |  | 0.1 | mg/L | MCL
AL | Colbert | 35674 | Colbert Fossil Plant | Tennessee Valley Authority (TVA) | COF-CA27BR | 34.75 | -87.8596 | Downgradient | 2010-04-27 | Strontium (Total) |  | 0.17 | mg/L | No |  | 4 | mg/L | LHA
AL | Colbert | 35674 | Colbert Fossil Plant | Tennessee Valley Authority (TVA) | COF-CA27BR | 34.75 | -87.8596 | Downgradient | 2010-04-27 | Sulfate (Total) | < | 5 | mg/L | No |  | 500 | mg/L | DWA
AL | Colbert | 35674 | Colbert Fossil Plant | Tennessee Valley Authority (TVA) | COF-CA27BR | 34.75 | -87.8596 | Downgradient | 2010-04-27 | Thallium (Total) | < | 0.001 | mg/L | No |  | 0.002 | mg/L | MCL
AL | Colbert | 35674 | Colbert Fossil Plant | Tennessee Valley Authority (TVA) | COF-CA27BR | 34.75 | -87.8596 | Downgradient | 2010-04-27 | Total Dissolved Solids |  | 150 | mg/L | No
AL | Colbert | 35674 | Colbert Fossil Plant | Tennessee Valley Authority (TVA) | COF-CA27BR | 34.75 | -87.8596 | Downgradient | 2010-04-27 | Vanadium (Total) | < | 0.002 | mg/L | No
AL | Colbert | 35674 | Colbert Fossil Plant | Tennessee Valley Authority (TVA) | COF-CA27BR | 34.75 | -87.8596 | Downgradient | 2010-04-27 | Zinc (Total) | < | 0.01 | mg/L | No
AL | Colbert | 35674 | Colbert Fossil Plant | Tennessee Valley Authority (TVA) | COF-CA27BR | 34.75 | -87.8596 | Downgradient | 2010-10-19 | Aluminum (Total) |  | 0.32 | mg/L | No
AL | Colbert | 35674 | Colbert Fossil Plant | Tennessee Valley Authority (TVA) | COF-CA27BR | 34.75 | -87.8596 | Downgradient | 2010-10-19 | Antimony (Total) | < | 0.001 | mg/L | No |  | 0.006 | mg/L | MCL
AL | Colbert | 35674 | Colbert Fossil Plant | Tennessee Valley Authority (TVA) | COF-CA27BR | 34.75 | -87.8596 | Downgradient | 2010-10-19 | Arsenic (Total) | < | 0.001 | mg/L | No |  | 0.01 | mg/L | MCL
AL | Colbert | 35674 | Colbert Fossil Plant | Tennessee Valley Authority (TVA) | COF-CA27BR | 34.75 | -87.8596 | Downgradient | 2010-10-19 | Barium (Total) |  | 0.023 | mg/L | No |  | 2 | mg/L | MCL
AL | Colbert | 35674 | Colbert Fossil Plant | Tennessee Valley Authority (TVA) | COF-CA27BR | 34.75 | -87.8596 | Downgradient | 2010-10-19 | Beryllium (Total) | < | 0.002 | mg/L | No |  | 0.004 | mg/L | MCL
AL | Colbert | 35674 | Colbert Fossil Plant | Tennessee Valley Authority (TVA) | COF-CA27BR | 34.75 | -87.8596 | Downgradient | 2010-10-19 | Boron (Total) | < | 0.2 | mg/L | No |  | 3 | mg/L | CHA
AL | Colbert | 35674 | Colbert Fossil Plant | Tennessee Valley Authority (TVA) | COF-CA27BR | 34.75 | -87.8596 | Downgradient | 2010-10-19 | Cadmium (Total) | < | 0.0005 | mg/L | No |  | 0.005 | mg/L | MCL
AL | Colbert | 35674 | Colbert Fossil Plant | Tennessee Valley Authority (TVA) | COF-CA27BR | 34.75 | -87.8596 | Downgradient | 2010-10-19 | Chloride (Total) |  | 1.3 | mg/L | No
AL | Colbert | 35674 | Colbert Fossil Plant | Tennessee Valley Authority (TVA) | COF-CA27BR | 34.75 | -87.8596 | Downgradient | 2010-10-19 | Chromium (Total) | < | 0.002 | mg/L | No |  | 0.1 | mg/L | MCL
AL | Colbert | 35674 | Colbert Fossil Plant | Tennessee Valley Authority (TVA) | COF-CA27BR | 34.75 | -87.8596 | Downgradient | 2010-10-19 | Cobalt (Total) | < | 0.001 | mg/L | No |  | 0.0047 | mg/L | RSL
AL | Colbert | 35674 | Colbert Fossil Plant | Tennessee Valley Authority (TVA) | COF-CA27BR | 34.75 | -87.8596 | Downgradient | 2010-10-19 | Copper (Total) | < | 0.002 | mg/L | No |  | 1.3 | mg/L | MCL
AL | Colbert | 35674 | Colbert Fossil Plant | Tennessee Valley Authority (TVA) | COF-CA27BR | 34.75 | -87.8596 | Downgradient | 2010-10-19 | Fluoride (Total) |  | 3 | mg/L | No |  | 4 | mg/L | MCL
AL | Colbert | 35674 | Colbert Fossil Plant | Tennessee Valley Authority (TVA) | COF-CA27BR | 34.75 | -87.8596 | Downgradient | 2010-10-19 | Lead (Total) | < | 0.001 | mg/L | No |  | 0.015 | mg/L | MCL
AL | Colbert | 35674 | Colbert Fossil Plant | Tennessee Valley Authority (TVA) | COF-CA27BR | 34.75 | -87.8596 | Downgradient | 2010-10-19 | Lithium (Total) | < | 0.015 | mg/L | No
AL | Colbert | 35674 | Colbert Fossil Plant | Tennessee Valley Authority (TVA) | COF-CA27BR | 34.75 | -87.8596 | Downgradient | 2010-10-19 | Manganese (Total) | < | 0.01 | mg/L | No |  | 0.3 | mg/L | LHA
AL | Colbert | 35674 | Colbert Fossil Plant | Tennessee Valley Authority (TVA) | COF-CA27BR | 34.75 | -87.8596 | Downgradient | 2010-10-19 | Mercury (Total) | < | 0.0002 | mg/L | No |  | 0.002 | mg/L | MCL
AL | Colbert | 35674 | Colbert Fossil Plant | Tennessee Valley Authority (TVA) | COF-CA27BR | 34.75 | -87.8596 | Downgradient | 2010-10-19 | Molybdenum (Total) | < | 0.005 | mg/L | No |  | 0.04 | mg/L | LHA
AL | Colbert | 35674 | Colbert Fossil Plant | Tennessee Valley Authority (TVA) | COF-CA27BR | 34.75 | -87.8596 | Downgradient | 2010-10-19 | Nickel (Total) |  | 0.0031 | mg/L | No |  | 0.1 | mg/L | LHA
AL | Colbert | 35674 | Colbert Fossil Plant | Tennessee Valley Authority (TVA) | COF-CA27BR | 34.75 | -87.8596 | Downgradient | 2010-10-19 | Nitrate (as N) | < | 0.1 | mg/L | No |  | 10 | mg/L | MCL
AL | Colbert | 35674 | Colbert Fossil Plant | Tennessee Valley Authority (TVA) | COF-CA27BR | 34.75 | -87.8596 | Downgradient | 2010-10-19 | Selenium (Total) | < | 0.001 | mg/L | No |  | 0.05 | mg/L | MCL
AL | Colbert | 35674 | Colbert Fossil Plant | Tennessee Valley Authority (TVA) | COF-CA27BR | 34.75 | -87.8596 | Downgradient | 2010-10-19 | Silver (Total) | < | 0.001 | mg/L | No |  | 0.1 | mg/L | MCL
AL | Colbert | 35674 | Colbert Fossil Plant | Tennessee Valley Authority (TVA) | COF-CA27BR | 34.75 | -87.8596 | Downgradient | 2010-10-19 | Strontium (Total) |  | 0.17 | mg/L | No |  | 4 | mg/L | LHA
AL | Colbert | 35674 | Colbert Fossil Plant | Tennessee Valley Authority (TVA) | COF-CA27BR | 34.75 | -87.8596 | Downgradient | 2010-10-19 | Sulfate (Total) |  | 6.1 | mg/L | No |  | 500 | mg/L | DWA
AL | Colbert | 35674 | Colbert Fossil Plant | Tennessee Valley Authority (TVA) | COF-CA27BR | 34.75 | -87.8596 | Downgradient | 2010-10-19 | Thallium (Total) | < | 0.001 | mg/L | No |  | 0.002 | mg/L | MCL
AL | Colbert | 35674 | Colbert Fossil Plant | Tennessee Valley Authority (TVA) | COF-CA27BR | 34.75 | -87.8596 | Downgradient | 2010-10-19 | Total Dissolved Solids |  | 150 | mg/L | No
AL | Colbert | 35674 | Colbert Fossil Plant | Tennessee Valley Authority (TVA) | COF-CA27BR | 34.75 | -87.8596 | Downgradient | 2010-10-19 | Vanadium (Total) | < | 0.002 | mg/L | No
AL | Colbert | 35674 | Colbert Fossil Plant | Tennessee Valley Authority (TVA) | COF-CA27BR | 34.75 | -87.8596 | Downgradient | 2010-10-19 | Zinc (Total) | < | 0.01 | mg/L | No
AL | Colbert | 35674 | Colbert Fossil Plant | Tennessee Valley Authority (TVA) | COF-CA27BR | 34.75 | -87.8596 | Downgradient | 2011-04-12 | Aluminum (Total) |  | 0.83 | mg/L | No
AL | Colbert | 35674 | Colbert Fossil Plant | Tennessee Valley Authority (TVA) | COF-CA27BR | 34.75 | -87.8596 | Downgradient | 2011-04-12 | Antimony (Total) | < | 0.001 | mg/L | No |  | 0.006 | mg/L | MCL
AL | Colbert | 35674 | Colbert Fossil Plant | Tennessee Valley Authority (TVA) | COF-CA27BR | 34.75 | -87.8596 | Downgradient | 2011-04-12 | Arsenic (Total) | < | 0.001 | mg/L | No |  | 0.01 | mg/L | MCL
AL | Colbert | 35674 | Colbert Fossil Plant | Tennessee Valley Authority (TVA) | COF-CA27BR | 34.75 | -87.8596 | Downgradient | 2011-04-12 | Barium (Total) |  | 0.024 | mg/L | No |  | 2 | mg/L | MCL
AL | Colbert | 35674 | Colbert Fossil Plant | Tennessee Valley Authority (TVA) | COF-CA27BR | 34.75 | -87.8596 | Downgradient | 2011-04-12 | Beryllium (Total) | < | 0.002 | mg/L | No |  | 0.004 | mg/L | MCL
AL | Colbert | 35674 | Colbert Fossil Plant | Tennessee Valley Authority (TVA) | COF-CA27BR | 34.75 | -87.8596 | Downgradient | 2011-04-12 | Boron (Total) | < | 0.2 | mg/L | No |  | 3 | mg/L | CHA
AL | Colbert | 35674 | Colbert Fossil Plant | Tennessee Valley Authority (TVA) | COF-CA27BR | 34.75 | -87.8596 | Downgradient | 2011-04-12 | Cadmium (Total) | < | 0.0005 | mg/L | No |  | 0.005 | mg/L | MCL
AL | Colbert | 35674 | Colbert Fossil Plant | Tennessee Valley Authority (TVA) | COF-CA27BR | 34.75 | -87.8596 | Downgradient | 2011-04-12 | Chloride (Total) |  | 1.2 | mg/L | No
AL | Colbert | 35674 | Colbert Fossil Plant | Tennessee Valley Authority (TVA) | COF-CA27BR | 34.75 | -87.8596 | Downgradient | 2011-04-12 | Chromium (Total) | < | 0.002 | mg/L | No |  | 0.1 | mg/L | MCL
AL | Colbert | 35674 | Colbert Fossil Plant | Tennessee Valley Authority (TVA) | COF-CA27BR | 34.75 | -87.8596 | Downgradient | 2011-04-12 | Cobalt (Total) | < | 0.001 | mg/L | No |  | 0.0047 | mg/L | RSL
AL | Colbert | 35674 | Colbert Fossil Plant | Tennessee Valley Authority (TVA) | COF-CA27BR | 34.75 | -87.8596 | Downgradient | 2011-04-12 | Copper (Total) | < | 0.002 | mg/L | No |  | 1.3 | mg/L | MCL
AL | Colbert | 35674 | Colbert Fossil Plant | Tennessee Valley Authority (TVA) | COF-CA27BR | 34.75 | -87.8596 | Downgradient | 2011-04-12 | Fluoride (Total) |  | 2.9 | mg/L | No |  | 4 | mg/L | MCL
AL | Colbert | 35674 | Colbert Fossil Plant | Tennessee Valley Authority (TVA) | COF-CA27BR | 34.75 | -87.8596 | Downgradient | 2011-04-12 | Lead (Total) | < | 0.001 | mg/L | No |  | 0.015 | mg/L | MCL
AL | Colbert | 35674 | Colbert Fossil Plant | Tennessee Valley Authority (TVA) | COF-CA27BR | 34.75 | -87.8596 | Downgradient | 2011-04-12 | Lithium (Total) | < | 0.015 | mg/L | No
AL | Colbert | 35674 | Colbert Fossil Plant | Tennessee Valley Authority (TVA) | COF-CA27BR | 34.75 | -87.8596 | Downgradient | 2011-04-12 | Manganese (Total) | < | 0.01 | mg/L | No |  | 0.3 | mg/L | LHA
AL | Colbert | 35674 | Colbert Fossil Plant | Tennessee Valley Authority (TVA) | COF-CA27BR | 34.75 | -87.8596 | Downgradient | 2011-04-12 | Mercury (Total) | < | 0.0002 | mg/L | No |  | 0.002 | mg/L | MCL
AL | Colbert | 35674 | Colbert Fossil Plant | Tennessee Valley Authority (TVA) | COF-CA27BR | 34.75 | -87.8596 | Downgradient | 2011-04-12 | Molybdenum (Total) | < | 0.005 | mg/L | No |  | 0.04 | mg/L | LHA
AL | Colbert | 35674 | Colbert Fossil Plant | Tennessee Valley Authority (TVA) | COF-CA27BR | 34.75 | -87.8596 | Downgradient | 2011-04-12 | Nickel (Total) |  | 0.0038 | mg/L | No |  | 0.1 | mg/L | LHA
AL | Colbert | 35674 | Colbert Fossil Plant | Tennessee Valley Authority (TVA) | COF-CA27BR | 34.75 | -87.8596 | Downgradient | 2011-04-12 | Nitrate (as N) | < | 0.1 | mg/L | No |  | 10 | mg/L | MCL
AL | Colbert | 35674 | Colbert Fossil Plant | Tennessee Valley Authority (TVA) | COF-CA27BR | 34.75 | -87.8596 | Downgradient | 2011-04-12 | Selenium (Total) | < | 0.001 | mg/L | No |  | 0.05 | mg/L | MCL
AL | Colbert | 35674 | Colbert Fossil Plant | Tennessee Valley Authority (TVA) | COF-CA27BR | 34.75 | -87.8596 | Downgradient | 2011-04-12 | Silver (Total) | < | 0.001 | mg/L | No |  | 0.1 | mg/L | MCL
AL | Colbert | 35674 | Colbert Fossil Plant | Tennessee Valley Authority (TVA) | COF-CA27BR | 34.75 | -87.8596 | Downgradient | 2011-04-12 | Strontium (Total) |  | 0.18 | mg/L | No |  | 4 | mg/L | LHA
AL | Colbert | 35674 | Colbert Fossil Plant | Tennessee Valley Authority (TVA) | COF-CA27BR | 34.75 | -87.8596 | Downgradient | 2011-04-12 | Sulfate (Total) | < | 5 | mg/L | No |  | 500 | mg/L | DWA
AL | Colbert | 35674 | Colbert Fossil Plant | Tennessee Valley Authority (TVA) | COF-CA27BR | 34.75 | -87.8596 | Downgradient | 2011-04-12 | Thallium (Total) | < | 0.001 | mg/L | No |  | 0.002 | mg/L | MCL
AL | Colbert | 35674 | Colbert Fossil Plant | Tennessee Valley Authority (TVA) | COF-CA27BR | 34.75 | -87.8596 | Downgradient | 2011-04-12 | Total Dissolved Solids |  | 160 | mg/L | No
AL | Colbert | 35674 | Colbert Fossil Plant | Tennessee Valley Authority (TVA) | COF-CA27BR | 34.75 | -87.8596 | Downgradient | 2011-04-12 | Vanadium (Total) | < | 0.002 | mg/L | No
AL | Colbert | 35674 | Colbert Fossil Plant | Tennessee Valley Authority (TVA) | COF-CA27BR | 34.75 | -87.8596 | Downgradient | 2011-04-12 | Zinc (Total) | < | 0.01 | mg/L | No
AL | Colbert | 35674 | Colbert Fossil Plant | Tennessee Valley Authority (TVA) | COF-CA27BR | 34.75 | -87.8596 | Downgradient | 2011-10-19 | Aluminum (Total) |  | 0.68 | mg/L | No
AL | Colbert | 35674 | Colbert Fossil Plant | Tennessee Valley Authority (TVA) | COF-CA27BR | 34.75 | -87.8596 | Downgradient | 2011-10-19 | Antimony (Total) |  | 0.024 | mg/L | Yes | 4 | 0.006 | mg/L | MCL
AL | Colbert | 35674 | Colbert Fossil Plant | Tennessee Valley Authority (TVA) | COF-CA27BR | 34.75 | -87.8596 | Downgradient | 2011-10-19 | Arsenic (Total) |  | 0.003 | mg/L | No |  | 0.01 | mg/L | MCL
AL | Colbert | 35674 | Colbert Fossil Plant | Tennessee Valley Authority (TVA) | COF-CA27BR | 34.75 | -87.8596 | Downgradient | 2011-10-19 | Barium (Total) |  | 0.047 | mg/L | No |  | 2 | mg/L | MCL
AL | Colbert | 35674 | Colbert Fossil Plant | Tennessee Valley Authority (TVA) | COF-CA27BR | 34.75 | -87.8596 | Downgradient | 2011-10-19 | Beryllium (Total) | < | 0.002 | mg/L | No |  | 0.004 | mg/L | MCL
AL | Colbert | 35674 | Colbert Fossil Plant | Tennessee Valley Authority (TVA) | COF-CA27BR | 34.75 | -87.8596 | Downgradient | 2011-10-19 | Boron (Total) | < | 0.2 | mg/L | No |  | 3 | mg/L | CHA
AL | Colbert | 35674 | Colbert Fossil Plant | Tennessee Valley Authority (TVA) | COF-CA27BR | 34.75 | -87.8596 | Downgradient | 2011-10-19 | Cadmium (Total) | < | 0.0005 | mg/L | No |  | 0.005 | mg/L | MCL
AL | Colbert | 35674 | Colbert Fossil Plant | Tennessee Valley Authority (TVA) | COF-CA27BR | 34.75 | -87.8596 | Downgradient | 2011-10-19 | Chloride (Total) |  | 1.2 | mg/L | No
AL | Colbert | 35674 | Colbert Fossil Plant | Tennessee Valley Authority (TVA) | COF-CA27BR | 34.75 | -87.8596 | Downgradient | 2011-10-19 | Chromium (Total) |  | 0.0094 | mg/L | No |  | 0.1 | mg/L | MCL
AL | Colbert | 35674 | Colbert Fossil Plant | Tennessee Valley Authority (TVA) | COF-CA27BR | 34.75 | -87.8596 | Downgradient | 2011-10-19 | Cobalt (Total) | < | 0.001 | mg/L | No |  | 0.0047 | mg/L | RSL
AL | Colbert | 35674 | Colbert Fossil Plant | Tennessee Valley Authority (TVA) | COF-CA27BR | 34.75 | -87.8596 | Downgradient | 2011-10-19 | Copper (Total) |  | 0.0086 | mg/L | No |  | 1.3 | mg/L | MCL
AL | Colbert | 35674 | Colbert Fossil Plant | Tennessee Valley Authority (TVA) | COF-CA27BR | 34.75 | -87.8596 | Downgradient | 2011-10-19 | Fluoride (Total) |  | 3 | mg/L | No |  | 4 | mg/L | MCL
AL | Colbert | 35674 | Colbert Fossil Plant | Tennessee Valley Authority (TVA) | COF-CA27BR | 34.75 | -87.8596 | Downgradient | 2011-10-19 | Lead (Total) |  | 0.0056 | mg/L | No |  | 0.015 | mg/L | MCL
AL | Colbert | 35674 | Colbert Fossil Plant | Tennessee Valley Authority (TVA) | COF-CA27BR | 34.75 | -87.8596 | Downgradient | 2011-10-19 | Lithium (Total) | < | 0.015 | mg/L | No
AL | Colbert | 35674 | Colbert Fossil Plant | Tennessee Valley Authority (TVA) | COF-CA27BR | 34.75 | -87.8596 | Downgradient | 2011-10-19 | Manganese (Total) |  | 0.033 | mg/L | No |  | 0.3 | mg/L | LHA
AL | Colbert | 35674 | Colbert Fossil Plant | Tennessee Valley Authority (TVA) | COF-CA27BR | 34.75 | -87.8596 | Downgradient | 2011-10-19 | Mercury (Total) | < | 0.0002 | mg/L | No |  | 0.002 | mg/L | MCL
AL | Colbert | 35674 | Colbert Fossil Plant | Tennessee Valley Authority (TVA) | COF-CA27BR | 34.75 | -87.8596 | Downgradient | 2011-10-19 | Molybdenum (Total) |  | 0.0051 | mg/L | No |  | 0.04 | mg/L | LHA
AL | Colbert | 35674 | Colbert Fossil Plant | Tennessee Valley Authority (TVA) | COF-CA27BR | 34.75 | -87.8596 | Downgradient | 2011-10-19 | Nickel (Total) |  | 0.013 | mg/L | No |  | 0.1 | mg/L | LHA
AL | Colbert | 35674 | Colbert Fossil Plant | Tennessee Valley Authority (TVA) | COF-CA27BR | 34.75 | -87.8596 | Downgradient | 2011-10-19 | Nitrate (as N) | < | 0.1 | mg/L | No |  | 10 | mg/L | MCL
AL | Colbert | 35674 | Colbert Fossil Plant | Tennessee Valley Authority (TVA) | COF-CA27BR | 34.75 | -87.8596 | Downgradient | 2011-10-19 | Selenium (Total) | < | 0.001 | mg/L | No |  | 0.05 | mg/L | MCL
AL | Colbert | 35674 | Colbert Fossil Plant | Tennessee Valley Authority (TVA) | COF-CA27BR | 34.75 | -87.8596 | Downgradient | 2011-10-19 | Silver (Total) | < | 0.001 | mg/L | No |  | 0.1 | mg/L | MCL
AL | Colbert | 35674 | Colbert Fossil Plant | Tennessee Valley Authority (TVA) | COF-CA27BR | 34.75 | -87.8596 | Downgradient | 2011-10-19 | Strontium (Total) |  | 0.17 | mg/L | No |  | 4 | mg/L | LHA
AL | Colbert | 35674 | Colbert Fossil Plant | Tennessee Valley Authority (TVA) | COF-CA27BR | 34.75 | -87.8596 | Downgradient | 2011-10-19 | Sulfate (Total) | < | 5 | mg/L | No |  | 500 | mg/L | DWA
AL | Colbert | 35674 | Colbert Fossil Plant | Tennessee Valley Authority (TVA) | COF-CA27BR | 34.75 | -87.8596 | Downgradient | 2011-10-19 | Thallium (Total) | < | 0.001 | mg/L | No |  | 0.002 | mg/L | MCL
AL | Colbert | 35674 | Colbert Fossil Plant | Tennessee Valley Authority (TVA) | COF-CA27BR | 34.75 | -87.8596 | Downgradient | 2011-10-19 | Total Dissolved Solids |  | 170 | mg/L | No
AL | Colbert | 35674 | Colbert Fossil Plant | Tennessee Valley Authority (TVA) | COF-CA27BR | 34.75 | -87.8596 | Downgradient | 2011-10-19 | Vanadium (Total) |  | 0.0031 | mg/L | No
AL | Colbert | 35674 | Colbert Fossil Plant | Tennessee Valley Authority (TVA) | COF-CA27BR | 34.75 | -87.8596 | Downgradient | 2011-10-19 | Zinc (Total) |  | 0.033 | mg/L | No
AL | Colbert | 35674 | Colbert Fossil Plant | Tennessee Valley Authority (TVA) | COF-CA27BR | 34.75 | -87.8596 | Downgradient | 2012-04-11 | Aluminum (Total) | < | 0.1 | mg/L | No
AL | Colbert | 35674 | Colbert Fossil Plant | Tennessee Valley Authority (TVA) | COF-CA27BR | 34.75 | -87.8596 | Downgradient | 2012-04-11 | Antimony (Total) |  | 0.0017 | mg/L | No |  | 0.006 | mg/L | MCL
AL | Colbert | 35674 | Colbert Fossil Plant | Tennessee Valley Authority (TVA) | COF-CA27BR | 34.75 | -87.8596 | Downgradient | 2012-04-11 | Arsenic (Total) | < | 0.001 | mg/L | No |  | 0.01 | mg/L | MCL
AL | Colbert | 35674 | Colbert Fossil Plant | Tennessee Valley Authority (TVA) | COF-CA27BR | 34.75 | -87.8596 | Downgradient | 2012-04-11 | Barium (Total) |  | 0.022 | mg/L | No |  | 2 | mg/L | MCL
AL | Colbert | 35674 | Colbert Fossil Plant | Tennessee Valley Authority (TVA) | COF-CA27BR | 34.75 | -87.8596 | Downgradient | 2012-04-11 | Beryllium (Total) | < | 0.002 | mg/L | No |  | 0.004 | mg/L | MCL
AL | Colbert | 35674 | Colbert Fossil Plant | Tennessee Valley Authority (TVA) | COF-CA27BR | 34.75 | -87.8596 | Downgradient | 2012-04-11 | Boron (Total) | < | 0.2 | mg/L | No |  | 3 | mg/L | CHA
AL | Colbert | 35674 | Colbert Fossil Plant | Tennessee Valley Authority (TVA) | COF-CA27BR | 34.75 | -87.8596 | Downgradient | 2012-04-11 | Cadmium (Total) | < | 0.0005 | mg/L | No |  | 0.005 | mg/L | MCL
AL | Colbert | 35674 | Colbert Fossil Plant | Tennessee Valley Authority (TVA) | COF-CA27BR | 34.75 | -87.8596 | Downgradient | 2012-04-11 | Chloride (Total) |  | 1.2 | mg/L | No
AL | Colbert | 35674 | Colbert Fossil Plant | Tennessee Valley Authority (TVA) | COF-CA27BR | 34.75 | -87.8596 | Downgradient | 2012-04-11 | Chromium (Total) | < | 0.002 | mg/L | No |  | 0.1 | mg/L | MCL
AL | Colbert | 35674 | Colbert Fossil Plant | Tennessee Valley Authority (TVA) | COF-CA27BR | 34.75 | -87.8596 | Downgradient | 2012-04-11 | Cobalt (Total) | < | 0.001 | mg/L | No |  | 0.0047 | mg/L | RSL
AL | Colbert | 35674 | Colbert Fossil Plant | Tennessee Valley Authority (TVA) | COF-CA27BR | 34.75 | -87.8596 | Downgradient | 2012-04-11 | Copper (Total) | < | 0.002 | mg/L | No |  | 1.3 | mg/L | MCL
AL | Colbert | 35674 | Colbert Fossil Plant | Tennessee Valley Authority (TVA) | COF-CA27BR | 34.75 | -87.8596 | Downgradient | 2012-04-11 | Fluoride (Total) |  | 2.9 | mg/L | No |  | 4 | mg/L | MCL
AL | Colbert | 35674 | Colbert Fossil Plant | Tennessee Valley Authority (TVA) | COF-CA27BR | 34.75 | -87.8596 | Downgradient | 2012-04-11 | Lead (Total) | < | 0.001 | mg/L | No |  | 0.015 | mg/L | MCL
AL | Colbert | 35674 | Colbert Fossil Plant | Tennessee Valley Authority (TVA) | COF-CA27BR | 34.75 | -87.8596 | Downgradient | 2012-04-11 | Lithium (Total) | < | 0.015 | mg/L | No
AL | Colbert | 35674 | Colbert Fossil Plant | Tennessee Valley Authority (TVA) | COF-CA27BR | 34.75 | -87.8596 | Downgradient | 2012-04-11 | Manganese (Total) | < | 0.01 | mg/L | No |  | 0.3 | mg/L | LHA
AL | Colbert | 35674 | Colbert Fossil Plant | Tennessee Valley Authority (TVA) | COF-CA27BR | 34.75 | -87.8596 | Downgradient | 2012-04-11 | Mercury (Total) | < | 0.0002 | mg/L | No |  | 0.002 | mg/L | MCL
AL | Colbert | 35674 | Colbert Fossil Plant | Tennessee Valley Authority (TVA) | COF-CA27BR | 34.75 | -87.8596 | Downgradient | 2012-04-11 | Molybdenum (Total) |  | 0.0057 | mg/L | No |  | 0.04 | mg/L | LHA
AL | Colbert | 35674 | Colbert Fossil Plant | Tennessee Valley Authority (TVA) | COF-CA27BR | 34.75 | -87.8596 | Downgradient | 2012-04-11 | Nickel (Total) |  | 0.0042 | mg/L | No |  | 0.1 | mg/L | LHA
AL | Colbert | 35674 | Colbert Fossil Plant | Tennessee Valley Authority (TVA) | COF-CA27BR | 34.75 | -87.8596 | Downgradient | 2012-04-11 | Nitrate (as N) | < | 0.1 | mg/L | No |  | 10 | mg/L | MCL
AL | Colbert | 35674 | Colbert Fossil Plant | Tennessee Valley Authority (TVA) | COF-CA27BR | 34.75 | -87.8596 | Downgradient | 2012-04-11 | Selenium (Total) | < | 0.001 | mg/L | No |  | 0.05 | mg/L | MCL
AL | Colbert | 35674 | Colbert Fossil Plant | Tennessee Valley Authority (TVA) | COF-CA27BR | 34.75 | -87.8596 | Downgradient | 2012-04-11 | Silver (Total) | < | 0.001 | mg/L | No |  | 0.1 | mg/L | MCL
AL | Colbert | 35674 | Colbert Fossil Plant | Tennessee Valley Authority (TVA) | COF-CA27BR | 34.75 | -87.8596 | Downgradient | 2012-04-11 | Strontium (Total) |  | 0.16 | mg/L | No |  | 4 | mg/L | LHA
AL | Colbert | 35674 | Colbert Fossil Plant | Tennessee Valley Authority (TVA) | COF-CA27BR | 34.75 | -87.8596 | Downgradient | 2012-04-11 | Sulfate (Total) | < | 5 | mg/L | No |  | 500 | mg/L | DWA
AL | Colbert | 35674 | Colbert Fossil Plant | Tennessee Valley Authority (TVA) | COF-CA27BR | 34.75 | -87.8596 | Downgradient | 2012-04-11 | Thallium (Total) | < | 0.001 | mg/L | No |  | 0.002 | mg/L | MCL
AL | Colbert | 35674 | Colbert Fossil Plant | Tennessee Valley Authority (TVA) | COF-CA27BR | 34.75 | -87.8596 | Downgradient | 2012-04-11 | Total Dissolved Solids |  | 150 | mg/L | No
AL | Colbert | 35674 | Colbert Fossil Plant | Tennessee Valley Authority (TVA) | COF-CA27BR | 34.75 | -87.8596 | Downgradient | 2012-04-11 | Vanadium (Total) | < | 0.002 | mg/L | No
AL | Colbert | 35674 | Colbert Fossil Plant | Tennessee Valley Authority (TVA) | COF-CA27BR | 34.75 | -87.8596 | Downgradient | 2012-04-11 | Zinc (Total) | < | 0.01 | mg/L | No
AL | Colbert | 35674 | Colbert Fossil Plant | Tennessee Valley Authority (TVA) | COF-CA27BR | 34.75 | -87.8596 | Downgradient | 2012-10-24 | Aluminum (Total) | < | 0.1 | mg/L | No
AL | Colbert | 35674 | Colbert Fossil Plant | Tennessee Valley Authority (TVA) | COF-CA27BR | 34.75 | -87.8596 | Downgradient | 2012-10-24 | Antimony (Total) |  | 0.0035 | mg/L | No |  | 0.006 | mg/L | MCL
AL | Colbert | 35674 | Colbert Fossil Plant | Tennessee Valley Authority (TVA) | COF-CA27BR | 34.75 | -87.8596 | Downgradient | 2012-10-24 | Arsenic (Total) | < | 0.001 | mg/L | No |  | 0.01 | mg/L | MCL
AL | Colbert | 35674 | Colbert Fossil Plant | Tennessee Valley Authority (TVA) | COF-CA27BR | 34.75 | -87.8596 | Downgradient | 2012-10-24 | Barium (Total) |  | 0.025 | mg/L | No |  | 2 | mg/L | MCL
AL | Colbert | 35674 | Colbert Fossil Plant | Tennessee Valley Authority (TVA) | COF-CA27BR | 34.75 | -87.8596 | Downgradient | 2012-10-24 | Beryllium (Total) | < | 0.002 | mg/L | No |  | 0.004 | mg/L | MCL
AL | Colbert | 35674 | Colbert Fossil Plant | Tennessee Valley Authority (TVA) | COF-CA27BR | 34.75 | -87.8596 | Downgradient | 2012-10-24 | Boron (Total) | < | 0.2 | mg/L | No |  | 3 | mg/L | CHA
AL | Colbert | 35674 | Colbert Fossil Plant | Tennessee Valley Authority (TVA) | COF-CA27BR | 34.75 | -87.8596 | Downgradient | 2012-10-24 | Cadmium (Total) | < | 0.0005 | mg/L | No |  | 0.005 | mg/L | MCL
AL | Colbert | 35674 | Colbert Fossil Plant | Tennessee Valley Authority (TVA) | COF-CA27BR | 34.75 | -87.8596 | Downgradient | 2012-10-24 | Chloride (Total) |  | 1.4 | mg/L | No
AL | Colbert | 35674 | Colbert Fossil Plant | Tennessee Valley Authority (TVA) | COF-CA27BR | 34.75 | -87.8596 | Downgradient | 2012-10-24 | Chromium (Total) |  | 0.0031 | mg/L | No |  | 0.1 | mg/L | MCL
AL | Colbert | 35674 | Colbert Fossil Plant | Tennessee Valley Authority (TVA) | COF-CA27BR | 34.75 | -87.8596 | Downgradient | 2012-10-24 | Cobalt (Total) | < | 0.001 | mg/L | No |  | 0.0047 | mg/L | RSL
AL | Colbert | 35674 | Colbert Fossil Plant | Tennessee Valley Authority (TVA) | COF-CA27BR | 34.75 | -87.8596 | Downgradient | 2012-10-24 | Copper (Total) | < | 0.002 | mg/L | No |  | 1.3 | mg/L | MCL
AL | Colbert | 35674 | Colbert Fossil Plant | Tennessee Valley Authority (TVA) | COF-CA27BR | 34.75 | -87.8596 | Downgradient | 2012-10-24 | Fluoride (Total) |  | 2.7 | mg/L | No |  | 4 | mg/L | MCL
AL | Colbert | 35674 | Colbert Fossil Plant | Tennessee Valley Authority (TVA) | COF-CA27BR | 34.75 | -87.8596 | Downgradient | 2012-10-24 | Lead (Total) | < | 0.001 | mg/L | No |  | 0.015 | mg/L | MCL
AL | Colbert | 35674 | Colbert Fossil Plant | Tennessee Valley Authority (TVA) | COF-CA27BR | 34.75 | -87.8596 | Downgradient | 2012-10-24 | Lithium (Total) | < | 0.015 | mg/L | No
AL | Colbert | 35674 | Colbert Fossil Plant | Tennessee Valley Authority (TVA) | COF-CA27BR | 34.75 | -87.8596 | Downgradient | 2012-10-24 | Manganese (Total) | < | 0.01 | mg/L | No |  | 0.3 | mg/L | LHA
AL | Colbert | 35674 | Colbert Fossil Plant | Tennessee Valley Authority (TVA) | COF-CA27BR | 34.75 | -87.8596 | Downgradient | 2012-10-24 | Mercury (Total) | < | 0.0002 | mg/L | No |  | 0.002 | mg/L | MCL
AL | Colbert | 35674 | Colbert Fossil Plant | Tennessee Valley Authority (TVA) | COF-CA27BR | 34.75 | -87.8596 | Downgradient | 2012-10-24 | Molybdenum (Total) | < | 0.005 | mg/L | No |  | 0.04 | mg/L | LHA
AL | Colbert | 35674 | Colbert Fossil Plant | Tennessee Valley Authority (TVA) | COF-CA27BR | 34.75 | -87.8596 | Downgradient | 2012-10-24 | Nickel (Total) |  | 0.01 | mg/L | No |  | 0.1 | mg/L | LHA
AL | Colbert | 35674 | Colbert Fossil Plant | Tennessee Valley Authority (TVA) | COF-CA27BR | 34.75 | -87.8596 | Downgradient | 2012-10-24 | Nitrate (as N) | < | 0.1 | mg/L | No |  | 10 | mg/L | MCL
AL | Colbert | 35674 | Colbert Fossil Plant | Tennessee Valley Authority (TVA) | COF-CA27BR | 34.75 | -87.8596 | Downgradient | 2012-10-24 | Selenium (Total) | < | 0.001 | mg/L | No |  | 0.05 | mg/L | MCL
AL | Colbert | 35674 | Colbert Fossil Plant | Tennessee Valley Authority (TVA) | COF-CA27BR | 34.75 | -87.8596 | Downgradient | 2012-10-24 | Silver (Total) | < | 0.001 | mg/L | No |  | 0.1 | mg/L | MCL
AL | Colbert | 35674 | Colbert Fossil Plant | Tennessee Valley Authority (TVA) | COF-CA27BR | 34.75 | -87.8596 | Downgradient | 2012-10-24 | Strontium (Total) |  | 0.19 | mg/L | No |  | 4 | mg/L | LHA
AL | Colbert | 35674 | Colbert Fossil Plant | Tennessee Valley Authority (TVA) | COF-CA27BR | 34.75 | -87.8596 | Downgradient | 2012-10-24 | Sulfate (Total) |  | 5.5 | mg/L | No |  | 500 | mg/L | DWA
AL | Colbert | 35674 | Colbert Fossil Plant | Tennessee Valley Authority (TVA) | COF-CA27BR | 34.75 | -87.8596 | Downgradient | 2012-10-24 | Thallium (Total) | < | 0.001 | mg/L | No |  | 0.002 | mg/L | MCL
AL | Colbert | 35674 | Colbert Fossil Plant | Tennessee Valley Authority (TVA) | COF-CA27BR | 34.75 | -87.8596 | Downgradient | 2012-10-24 | Total Dissolved Solids |  | 180 | mg/L | No
AL | Colbert | 35674 | Colbert Fossil Plant | Tennessee Valley Authority (TVA) | COF-CA27BR | 34.75 | -87.8596 | Downgradient | 2012-10-24 | Vanadium (Total) | < | 0.002 | mg/L | No
AL | Colbert | 35674 | Colbert Fossil Plant | Tennessee Valley Authority (TVA) | COF-CA27BR | 34.75 | -87.8596 | Downgradient | 2012-10-24 | Zinc (Total) | < | 0.01 | mg/L | No
AL | Colbert | 35674 | Colbert Fossil Plant | Tennessee Valley Authority (TVA) | COF-CA27BR | 34.75 | -87.8596 | Downgradient | 2013-04-09 | Aluminum (Total) | < | 0.1 | mg/L | No
AL | Colbert | 35674 | Colbert Fossil Plant | Tennessee Valley Authority (TVA) | COF-CA27BR | 34.75 | -87.8596 | Downgradient | 2013-04-09 | Antimony (Total) | < | 0.001 | mg/L | No |  | 0.006 | mg/L | MCL
AL | Colbert | 35674 | Colbert Fossil Plant | Tennessee Valley Authority (TVA) | COF-CA27BR | 34.75 | -87.8596 | Downgradient | 2013-04-09 | Arsenic (Total) | < | 0.001 | mg/L | No |  | 0.01 | mg/L | MCL
AL | Colbert | 35674 | Colbert Fossil Plant | Tennessee Valley Authority (TVA) | COF-CA27BR | 34.75 | -87.8596 | Downgradient | 2013-04-09 | Boron (Total) | < | 0.2 | mg/L | No |  | 3 | mg/L | CHA
AL | Colbert | 35674 | Colbert Fossil Plant | Tennessee Valley Authority (TVA) | COF-CA27BR | 34.75 | -87.8596 | Downgradient | 2013-04-09 | Chromium (Total) | < | 0.002 | mg/L | No |  | 0.1 | mg/L | MCL
AL | Colbert | 35674 | Colbert Fossil Plant | Tennessee Valley Authority (TVA) | COF-CA27BR | 34.75 | -87.8596 | Downgradient | 2013-04-09 | Copper (Total) | < | 0.002 | mg/L | No |  | 1.3 | mg/L | MCL
AL | Colbert | 35674 | Colbert Fossil Plant | Tennessee Valley Authority (TVA) | COF-CA27BR | 34.75 | -87.8596 | Downgradient | 2013-04-09 | Lead (Total) | < | 0.001 | mg/L | No |  | 0.015 | mg/L | MCL
AL | Colbert | 35674 | Colbert Fossil Plant | Tennessee Valley Authority (TVA) | COF-CA27BR | 34.75 | -87.8596 | Downgradient | 2013-04-09 | Lithium (Total) | < | 0.015 | mg/L | No
AL | Colbert | 35674 | Colbert Fossil Plant | Tennessee Valley Authority (TVA) | COF-CA27BR | 34.75 | -87.8596 | Downgradient | 2013-04-09 | Manganese (Total) | < | 0.01 | mg/L | No |  | 0.3 | mg/L | LHA
AL | Colbert | 35674 | Colbert Fossil Plant | Tennessee Valley Authority (TVA) | COF-CA27BR | 34.75 | -87.8596 | Downgradient | 2013-04-09 | Molybdenum (Total) | < | 0.002 | mg/L | No |  | 0.04 | mg/L | LHA
AL | Colbert | 35674 | Colbert Fossil Plant | Tennessee Valley Authority (TVA) | COF-CA27BR | 34.75 | -87.8596 | Downgradient | 2013-04-09 | Nitrate (as N) | < | 0.1 | mg/L | No |  | 10 | mg/L | MCL
AL | Colbert | 35674 | Colbert Fossil Plant | Tennessee Valley Authority (TVA) | COF-CA27BR | 34.75 | -87.8596 | Downgradient | 2013-04-09 | Strontium (Total) |  | 0.16 | mg/L | No |  | 4 | mg/L | LHA
AL | Colbert | 35674 | Colbert Fossil Plant | Tennessee Valley Authority (TVA) | COF-CA27BR | 34.75 | -87.8596 | Downgradient | 2013-04-09 | Sulfate (Total) | < | 5 | mg/L | No |  | 500 | mg/L | DWA
AL | Colbert | 35674 | Colbert Fossil Plant | Tennessee Valley Authority (TVA) | COF-CA27BR | 34.75 | -87.8596 | Downgradient | 2013-04-09 | Vanadium (Total) | < | 0.002 | mg/L | No
AL | Colbert | 35674 | Colbert Fossil Plant | Tennessee Valley Authority (TVA) | COF-CA27BR | 34.75 | -87.8596 | Downgradient | 2013-04-09 | Zinc (Total) | < | 0.01 | mg/L | No
AL | Colbert | 35674 | Colbert Fossil Plant | Tennessee Valley Authority (TVA) | COF-CA28B | 34.7493 | -87.8538 | Downgradient | 2010-04-27 | Aluminum (Total) | < | 0.1 | mg/L | No
AL | Colbert | 35674 | Colbert Fossil Plant | Tennessee Valley Authority (TVA) | COF-CA28B | 34.7493 | -87.8538 | Downgradient | 2010-04-27 | Antimony (Total) | < | 0.001 | mg/L | No |  | 0.006 | mg/L | MCL
AL | Colbert | 35674 | Colbert Fossil Plant | Tennessee Valley Authority (TVA) | COF-CA28B | 34.7493 | -87.8538 | Downgradient | 2010-04-27 | Arsenic (Total) |  | 0.0048 | mg/L | No |  | 0.01 | mg/L | MCL
AL | Colbert | 35674 | Colbert Fossil Plant | Tennessee Valley Authority (TVA) | COF-CA28B | 34.7493 | -87.8538 | Downgradient | 2010-04-27 | Barium (Total) |  | 0.14 | mg/L | No |  | 2 | mg/L | MCL
AL | Colbert | 35674 | Colbert Fossil Plant | Tennessee Valley Authority (TVA) | COF-CA28B | 34.7493 | -87.8538 | Downgradient | 2010-04-27 | Beryllium (Total) | < | 0.002 | mg/L | No |  | 0.004 | mg/L | MCL
AL | Colbert | 35674 | Colbert Fossil Plant | Tennessee Valley Authority (TVA) | COF-CA28B | 34.7493 | -87.8538 | Downgradient | 2010-04-27 | Boron (Total) | < | 0.2 | mg/L | No |  | 3 | mg/L | CHA
AL | Colbert | 35674 | Colbert Fossil Plant | Tennessee Valley Authority (TVA) | COF-CA28B | 34.7493 | -87.8538 | Downgradient | 2010-04-27 | Cadmium (Total) | < | 0.0005 | mg/L | No |  | 0.005 | mg/L | MCL
AL | Colbert | 35674 | Colbert Fossil Plant | Tennessee Valley Authority (TVA) | COF-CA28B | 34.7493 | -87.8538 | Downgradient | 2010-04-27 | Chloride (Total) |  | 16 | mg/L | No
AL | Colbert | 35674 | Colbert Fossil Plant | Tennessee Valley Authority (TVA) | COF-CA28B | 34.7493 | -87.8538 | Downgradient | 2010-04-27 | Chromium (Total) | < | 0.002 | mg/L | No |  | 0.1 | mg/L | MCL
AL | Colbert | 35674 | Colbert Fossil Plant | Tennessee Valley Authority (TVA) | COF-CA28B | 34.7493 | -87.8538 | Downgradient | 2010-04-27 | Cobalt (Total) | < | 0.001 | mg/L | No |  | 0.0047 | mg/L | RSL
AL | Colbert | 35674 | Colbert Fossil Plant | Tennessee Valley Authority (TVA) | COF-CA28B | 34.7493 | -87.8538 | Downgradient | 2010-04-27 | Copper (Total) | < | 0.002 | mg/L | No |  | 1.3 | mg/L | MCL
AL | Colbert | 35674 | Colbert Fossil Plant | Tennessee Valley Authority (TVA) | COF-CA28B | 34.7493 | -87.8538 | Downgradient | 2010-04-27 | Fluoride (Total) | < | 0.1 | mg/L | No |  | 4 | mg/L | MCL
AL | Colbert | 35674 | Colbert Fossil Plant | Tennessee Valley Authority (TVA) | COF-CA28B | 34.7493 | -87.8538 | Downgradient | 2010-04-27 | Lead (Total) | < | 0.001 | mg/L | No |  | 0.015 | mg/L | MCL
AL | Colbert | 35674 | Colbert Fossil Plant | Tennessee Valley Authority (TVA) | COF-CA28B | 34.7493 | -87.8538 | Downgradient | 2010-04-27 | Lithium (Total) | < | 0.015 | mg/L | No
AL | Colbert | 35674 | Colbert Fossil Plant | Tennessee Valley Authority (TVA) | COF-CA28B | 34.7493 | -87.8538 | Downgradient | 2010-04-27 | Manganese (Total) |  | 0.58 | mg/L | Yes | 1.9333 | 0.3 | mg/L | LHA
AL | Colbert | 35674 | Colbert Fossil Plant | Tennessee Valley Authority (TVA) | COF-CA28B | 34.7493 | -87.8538 | Downgradient | 2010-04-27 | Mercury (Total) | < | 0.0002 | mg/L | No |  | 0.002 | mg/L | MCL
AL | Colbert | 35674 | Colbert Fossil Plant | Tennessee Valley Authority (TVA) | COF-CA28B | 34.7493 | -87.8538 | Downgradient | 2010-04-27 | Molybdenum (Total) | < | 0.005 | mg/L | No |  | 0.04 | mg/L | LHA
AL | Colbert | 35674 | Colbert Fossil Plant | Tennessee Valley Authority (TVA) | COF-CA28B | 34.7493 | -87.8538 | Downgradient | 2010-04-27 | Nickel (Total) |  | 0.0012 | mg/L | No |  | 0.1 | mg/L | LHA
AL | Colbert | 35674 | Colbert Fossil Plant | Tennessee Valley Authority (TVA) | COF-CA28B | 34.7493 | -87.8538 | Downgradient | 2010-04-27 | Nitrate (as N) | < | 0.1 | mg/L | No |  | 10 | mg/L | MCL
AL | Colbert | 35674 | Colbert Fossil Plant | Tennessee Valley Authority (TVA) | COF-CA28B | 34.7493 | -87.8538 | Downgradient | 2010-04-27 | Selenium (Total) | < | 0.001 | mg/L | No |  | 0.05 | mg/L | MCL
AL | Colbert | 35674 | Colbert Fossil Plant | Tennessee Valley Authority (TVA) | COF-CA28B | 34.7493 | -87.8538 | Downgradient | 2010-04-27 | Silver (Total) | < | 0.001 | mg/L | No |  | 0.1 | mg/L | MCL
AL | Colbert | 35674 | Colbert Fossil Plant | Tennessee Valley Authority (TVA) | COF-CA28B | 34.7493 | -87.8538 | Downgradient | 2010-04-27 | Strontium (Total) |  | 0.2 | mg/L | No |  | 4 | mg/L | LHA
AL | Colbert | 35674 | Colbert Fossil Plant | Tennessee Valley Authority (TVA) | COF-CA28B | 34.7493 | -87.8538 | Downgradient | 2010-04-27 | Sulfate (Total) | < | 5 | mg/L | No |  | 500 | mg/L | DWA
AL | Colbert | 35674 | Colbert Fossil Plant | Tennessee Valley Authority (TVA) | COF-CA28B | 34.7493 | -87.8538 | Downgradient | 2010-04-27 | Thallium (Total) | < | 0.001 | mg/L | No |  | 0.002 | mg/L | MCL
AL | Colbert | 35674 | Colbert Fossil Plant | Tennessee Valley Authority (TVA) | COF-CA28B | 34.7493 | -87.8538 | Downgradient | 2010-04-27 | Total Dissolved Solids |  | 370 | mg/L | No
AL | Colbert | 35674 | Colbert Fossil Plant | Tennessee Valley Authority (TVA) | COF-CA28B | 34.7493 | -87.8538 | Downgradient | 2010-04-27 | Vanadium (Total) | < | 0.002 | mg/L | No
AL | Colbert | 35674 | Colbert Fossil Plant | Tennessee Valley Authority (TVA) | COF-CA28B | 34.7493 | -87.8538 | Downgradient | 2010-04-27 | Zinc (Total) | < | 0.01 | mg/L | No
AL | Colbert | 35674 | Colbert Fossil Plant | Tennessee Valley Authority (TVA) | COF-CA28B | 34.7493 | -87.8538 | Downgradient | 2010-10-19 | Aluminum (Total) |  | 0.22 | mg/L | No
AL | Colbert | 35674 | Colbert Fossil Plant | Tennessee Valley Authority (TVA) | COF-CA28B | 34.7493 | -87.8538 | Downgradient | 2010-10-19 | Antimony (Total) | < | 0.001 | mg/L | No |  | 0.006 | mg/L | MCL
AL | Colbert | 35674 | Colbert Fossil Plant | Tennessee Valley Authority (TVA) | COF-CA28B | 34.7493 | -87.8538 | Downgradient | 2010-10-19 | Arsenic (Total) | < | 0.001 | mg/L | No |  | 0.01 | mg/L | MCL
AL | Colbert | 35674 | Colbert Fossil Plant | Tennessee Valley Authority (TVA) | COF-CA28B | 34.7493 | -87.8538 | Downgradient | 2010-10-19 | Barium (Total) |  | 0.16 | mg/L | No |  | 2 | mg/L | MCL
AL | Colbert | 35674 | Colbert Fossil Plant | Tennessee Valley Authority (TVA) | COF-CA28B | 34.7493 | -87.8538 | Downgradient | 2010-10-19 | Beryllium (Total) | < | 0.002 | mg/L | No |  | 0.004 | mg/L | MCL
AL | Colbert | 35674 | Colbert Fossil Plant | Tennessee Valley Authority (TVA) | COF-CA28B | 34.7493 | -87.8538 | Downgradient | 2010-10-19 | Boron (Total) | < | 0.2 | mg/L | No |  | 3 | mg/L | CHA
AL | Colbert | 35674 | Colbert Fossil Plant | Tennessee Valley Authority (TVA) | COF-CA28B | 34.7493 | -87.8538 | Downgradient | 2010-10-19 | Cadmium (Total) | < | 0.0005 | mg/L | No |  | 0.005 | mg/L | MCL
AL | Colbert | 35674 | Colbert Fossil Plant | Tennessee Valley Authority (TVA) | COF-CA28B | 34.7493 | -87.8538 | Downgradient | 2010-10-19 | Chloride (Total) |  | 17 | mg/L | No
AL | Colbert | 35674 | Colbert Fossil Plant | Tennessee Valley Authority (TVA) | COF-CA28B | 34.7493 | -87.8538 | Downgradient | 2010-10-19 | Chromium (Total) | < | 0.002 | mg/L | No |  | 0.1 | mg/L | MCL
AL | Colbert | 35674 | Colbert Fossil Plant | Tennessee Valley Authority (TVA) | COF-CA28B | 34.7493 | -87.8538 | Downgradient | 2010-10-19 | Cobalt (Total) | < | 0.001 | mg/L | No |  | 0.0047 | mg/L | RSL
AL | Colbert | 35674 | Colbert Fossil Plant | Tennessee Valley Authority (TVA) | COF-CA28B | 34.7493 | -87.8538 | Downgradient | 2010-10-19 | Copper (Total) |  | 0.0034 | mg/L | No |  | 1.3 | mg/L | MCL
AL | Colbert | 35674 | Colbert Fossil Plant | Tennessee Valley Authority (TVA) | COF-CA28B | 34.7493 | -87.8538 | Downgradient | 2010-10-19 | Fluoride (Total) | < | 0.1 | mg/L | No |  | 4 | mg/L | MCL
AL | Colbert | 35674 | Colbert Fossil Plant | Tennessee Valley Authority (TVA) | COF-CA28B | 34.7493 | -87.8538 | Downgradient | 2010-10-19 | Lead (Total) |  | 0.003 | mg/L | No |  | 0.015 | mg/L | MCL
AL | Colbert | 35674 | Colbert Fossil Plant | Tennessee Valley Authority (TVA) | COF-CA28B | 34.7493 | -87.8538 | Downgradient | 2010-10-19 | Lithium (Total) | < | 0.015 | mg/L | No
AL | Colbert | 35674 | Colbert Fossil Plant | Tennessee Valley Authority (TVA) | COF-CA28B | 34.7493 | -87.8538 | Downgradient | 2010-10-19 | Manganese (Total) |  | 0.6 | mg/L | Yes | 2 | 0.3 | mg/L | LHA
AL | Colbert | 35674 | Colbert Fossil Plant | Tennessee Valley Authority (TVA) | COF-CA28B | 34.7493 | -87.8538 | Downgradient | 2010-10-19 | Mercury (Total) | < | 0.0002 | mg/L | No |  | 0.002 | mg/L | MCL
AL | Colbert | 35674 | Colbert Fossil Plant | Tennessee Valley Authority (TVA) | COF-CA28B | 34.7493 | -87.8538 | Downgradient | 2010-10-19 | Molybdenum (Total) | < | 0.005 | mg/L | No |  | 0.04 | mg/L | LHA
AL | Colbert | 35674 | Colbert Fossil Plant | Tennessee Valley Authority (TVA) | COF-CA28B | 34.7493 | -87.8538 | Downgradient | 2010-10-19 | Nickel (Total) |  | 0.0047 | mg/L | No |  | 0.1 | mg/L | LHA
AL | Colbert | 35674 | Colbert Fossil Plant | Tennessee Valley Authority (TVA) | COF-CA28B | 34.7493 | -87.8538 | Downgradient | 2010-10-19 | Nitrate (as N) | < | 0.1 | mg/L | No |  | 10 | mg/L | MCL
AL | Colbert | 35674 | Colbert Fossil Plant | Tennessee Valley Authority (TVA) | COF-CA28B | 34.7493 | -87.8538 | Downgradient | 2010-10-19 | Selenium (Total) | < | 0.001 | mg/L | No |  | 0.05 | mg/L | MCL
AL | Colbert | 35674 | Colbert Fossil Plant | Tennessee Valley Authority (TVA) | COF-CA28B | 34.7493 | -87.8538 | Downgradient | 2010-10-19 | Silver (Total) | < | 0.001 | mg/L | No |  | 0.1 | mg/L | MCL
AL | Colbert | 35674 | Colbert Fossil Plant | Tennessee Valley Authority (TVA) | COF-CA28B | 34.7493 | -87.8538 | Downgradient | 2010-10-19 | Strontium (Total) |  | 0.26 | mg/L | No |  | 4 | mg/L | LHA
AL | Colbert | 35674 | Colbert Fossil Plant | Tennessee Valley Authority (TVA) | COF-CA28B | 34.7493 | -87.8538 | Downgradient | 2010-10-19 | Sulfate (Total) | < | 5 | mg/L | No |  | 500 | mg/L | DWA
AL | Colbert | 35674 | Colbert Fossil Plant | Tennessee Valley Authority (TVA) | COF-CA28B | 34.7493 | -87.8538 | Downgradient | 2010-10-19 | Thallium (Total) | < | 0.001 | mg/L | No |  | 0.002 | mg/L | MCL
AL | Colbert | 35674 | Colbert Fossil Plant | Tennessee Valley Authority (TVA) | COF-CA28B | 34.7493 | -87.8538 | Downgradient | 2010-10-19 | Total Dissolved Solids |  | 380 | mg/L | No
AL | Colbert | 35674 | Colbert Fossil Plant | Tennessee Valley Authority (TVA) | COF-CA28B | 34.7493 | -87.8538 | Downgradient | 2010-10-19 | Vanadium (Total) | < | 0.002 | mg/L | No
AL | Colbert | 35674 | Colbert Fossil Plant | Tennessee Valley Authority (TVA) | COF-CA28B | 34.7493 | -87.8538 | Downgradient | 2010-10-19 | Zinc (Total) |  | 0.02 | mg/L | No
AL | Colbert | 35674 | Colbert Fossil Plant | Tennessee Valley Authority (TVA) | COF-CA28B | 34.7493 | -87.8538 | Downgradient | 2011-04-12 | Aluminum (Total) | < | 0.1 | mg/L | No
AL | Colbert | 35674 | Colbert Fossil Plant | Tennessee Valley Authority (TVA) | COF-CA28B | 34.7493 | -87.8538 | Downgradient | 2011-04-12 | Antimony (Total) | < | 0.001 | mg/L | No |  | 0.006 | mg/L | MCL
AL | Colbert | 35674 | Colbert Fossil Plant | Tennessee Valley Authority (TVA) | COF-CA28B | 34.7493 | -87.8538 | Downgradient | 2011-04-12 | Arsenic (Total) |  | 0.0016 | mg/L | No |  | 0.01 | mg/L | MCL
AL | Colbert | 35674 | Colbert Fossil Plant | Tennessee Valley Authority (TVA) | COF-CA28B | 34.7493 | -87.8538 | Downgradient | 2011-04-12 | Barium (Total) |  | 0.14 | mg/L | No |  | 2 | mg/L | MCL
AL | Colbert | 35674 | Colbert Fossil Plant | Tennessee Valley Authority (TVA) | COF-CA28B | 34.7493 | -87.8538 | Downgradient | 2011-04-12 | Beryllium (Total) | < | 0.002 | mg/L | No |  | 0.004 | mg/L | MCL
AL | Colbert | 35674 | Colbert Fossil Plant | Tennessee Valley Authority (TVA) | COF-CA28B | 34.7493 | -87.8538 | Downgradient | 2011-04-12 | Boron (Total) | < | 0.2 | mg/L | No |  | 3 | mg/L | CHA
AL | Colbert | 35674 | Colbert Fossil Plant | Tennessee Valley Authority (TVA) | COF-CA28B | 34.7493 | -87.8538 | Downgradient | 2011-04-12 | Cadmium (Total) | < | 0.0005 | mg/L | No |  | 0.005 | mg/L | MCL
AL | Colbert | 35674 | Colbert Fossil Plant | Tennessee Valley Authority (TVA) | COF-CA28B | 34.7493 | -87.8538 | Downgradient | 2011-04-12 | Chloride (Total) |  | 17 | mg/L | No
AL | Colbert | 35674 | Colbert Fossil Plant | Tennessee Valley Authority (TVA) | COF-CA28B | 34.7493 | -87.8538 | Downgradient | 2011-04-12 | Chromium (Total) | < | 0.002 | mg/L | No |  | 0.1 | mg/L | MCL
AL | Colbert | 35674 | Colbert Fossil Plant | Tennessee Valley Authority (TVA) | COF-CA28B | 34.7493 | -87.8538 | Downgradient | 2011-04-12 | Cobalt (Total) | < | 0.001 | mg/L | No |  | 0.0047 | mg/L | RSL
AL | Colbert | 35674 | Colbert Fossil Plant | Tennessee Valley Authority (TVA) | COF-CA28B | 34.7493 | -87.8538 | Downgradient | 2011-04-12 | Copper (Total) | < | 0.002 | mg/L | No |  | 1.3 | mg/L | MCL
AL | Colbert | 35674 | Colbert Fossil Plant | Tennessee Valley Authority (TVA) | COF-CA28B | 34.7493 | -87.8538 | Downgradient | 2011-04-12 | Fluoride (Total) |  | 0.12 | mg/L | No |  | 4 | mg/L | MCL
AL | Colbert | 35674 | Colbert Fossil Plant | Tennessee Valley Authority (TVA) | COF-CA28B | 34.7493 | -87.8538 | Downgradient | 2011-04-12 | Lead (Total) | < | 0.001 | mg/L | No |  | 0.015 | mg/L | MCL
AL | Colbert | 35674 | Colbert Fossil Plant | Tennessee Valley Authority (TVA) | COF-CA28B | 34.7493 | -87.8538 | Downgradient | 2011-04-12 | Lithium (Total) | < | 0.015 | mg/L | No
AL | Colbert | 35674 | Colbert Fossil Plant | Tennessee Valley Authority (TVA) | COF-CA28B | 34.7493 | -87.8538 | Downgradient | 2011-04-12 | Manganese (Total) |  | 0.58 | mg/L | Yes | 1.9333 | 0.3 | mg/L | LHA
AL | Colbert | 35674 | Colbert Fossil Plant | Tennessee Valley Authority (TVA) | COF-CA28B | 34.7493 | -87.8538 | Downgradient | 2011-04-12 | Mercury (Total) | < | 0.0002 | mg/L | No |  | 0.002 | mg/L | MCL
AL | Colbert | 35674 | Colbert Fossil Plant | Tennessee Valley Authority (TVA) | COF-CA28B | 34.7493 | -87.8538 | Downgradient | 2011-04-12 | Molybdenum (Total) | < | 0.005 | mg/L | No |  | 0.04 | mg/L | LHA
AL | Colbert | 35674 | Colbert Fossil Plant | Tennessee Valley Authority (TVA) | COF-CA28B | 34.7493 | -87.8538 | Downgradient | 2011-04-12 | Nickel (Total) | < | 0.001 | mg/L | No |  | 0.1 | mg/L | LHA
AL | Colbert | 35674 | Colbert Fossil Plant | Tennessee Valley Authority (TVA) | COF-CA28B | 34.7493 | -87.8538 | Downgradient | 2011-04-12 | Nitrate (as N) | < | 0.1 | mg/L | No |  | 10 | mg/L | MCL
AL | Colbert | 35674 | Colbert Fossil Plant | Tennessee Valley Authority (TVA) | COF-CA28B | 34.7493 | -87.8538 | Downgradient | 2011-04-12 | Selenium (Total) | < | 0.001 | mg/L | No |  | 0.05 | mg/L | MCL
AL | Colbert | 35674 | Colbert Fossil Plant | Tennessee Valley Authority (TVA) | COF-CA28B | 34.7493 | -87.8538 | Downgradient | 2011-04-12 | Silver (Total) | < | 0.001 | mg/L | No |  | 0.1 | mg/L | MCL
AL | Colbert | 35674 | Colbert Fossil Plant | Tennessee Valley Authority (TVA) | COF-CA28B | 34.7493 | -87.8538 | Downgradient | 2011-04-12 | Strontium (Total) |  | 0.2 | mg/L | No |  | 4 | mg/L | LHA
AL | Colbert | 35674 | Colbert Fossil Plant | Tennessee Valley Authority (TVA) | COF-CA28B | 34.7493 | -87.8538 | Downgradient | 2011-04-12 | Sulfate (Total) | < | 5 | mg/L | No |  | 500 | mg/L | DWA
AL | Colbert | 35674 | Colbert Fossil Plant | Tennessee Valley Authority (TVA) | COF-CA28B | 34.7493 | -87.8538 | Downgradient | 2011-04-12 | Thallium (Total) | < | 0.001 | mg/L | No |  | 0.002 | mg/L | MCL
AL | Colbert | 35674 | Colbert Fossil Plant | Tennessee Valley Authority (TVA) | COF-CA28B | 34.7493 | -87.8538 | Downgradient | 2011-04-12 | Total Dissolved Solids |  | 370 | mg/L | No
AL | Colbert | 35674 | Colbert Fossil Plant | Tennessee Valley Authority (TVA) | COF-CA28B | 34.7493 | -87.8538 | Downgradient | 2011-04-12 | Vanadium (Total) | < | 0.002 | mg/L | No
AL | Colbert | 35674 | Colbert Fossil Plant | Tennessee Valley Authority (TVA) | COF-CA28B | 34.7493 | -87.8538 | Downgradient | 2011-04-12 | Zinc (Total) | < | 0.01 | mg/L | No
AL | Colbert | 35674 | Colbert Fossil Plant | Tennessee Valley Authority (TVA) | COF-CA28B | 34.7493 | -87.8538 | Downgradient | 2011-10-19 | Aluminum (Total) | < | 0.1 | mg/L | No
AL | Colbert | 35674 | Colbert Fossil Plant | Tennessee Valley Authority (TVA) | COF-CA28B | 34.7493 | -87.8538 | Downgradient | 2011-10-19 | Antimony (Total) |  | 0.0012 | mg/L | No |  | 0.006 | mg/L | MCL
AL | Colbert | 35674 | Colbert Fossil Plant | Tennessee Valley Authority (TVA) | COF-CA28B | 34.7493 | -87.8538 | Downgradient | 2011-10-19 | Arsenic (Total) |  | 0.0021 | mg/L | No |  | 0.01 | mg/L | MCL
AL | Colbert | 35674 | Colbert Fossil Plant | Tennessee Valley Authority (TVA) | COF-CA28B | 34.7493 | -87.8538 | Downgradient | 2011-10-19 | Barium (Total) |  | 0.13 | mg/L | No |  | 2 | mg/L | MCL
AL | Colbert | 35674 | Colbert Fossil Plant | Tennessee Valley Authority (TVA) | COF-CA28B | 34.7493 | -87.8538 | Downgradient | 2011-10-19 | Beryllium (Total) | < | 0.002 | mg/L | No |  | 0.004 | mg/L | MCL
AL | Colbert | 35674 | Colbert Fossil Plant | Tennessee Valley Authority (TVA) | COF-CA28B | 34.7493 | -87.8538 | Downgradient | 2011-10-19 | Boron (Total) | < | 0.2 | mg/L | No |  | 3 | mg/L | CHA
AL | Colbert | 35674 | Colbert Fossil Plant | Tennessee Valley Authority (TVA) | COF-CA28B | 34.7493 | -87.8538 | Downgradient | 2011-10-19 | Cadmium (Total) | < | 0.0005 | mg/L | No |  | 0.005 | mg/L | MCL
AL | Colbert | 35674 | Colbert Fossil Plant | Tennessee Valley Authority (TVA) | COF-CA28B | 34.7493 | -87.8538 | Downgradient | 2011-10-19 | Chloride (Total) |  | 16 | mg/L | No
AL | Colbert | 35674 | Colbert Fossil Plant | Tennessee Valley Authority (TVA) | COF-CA28B | 34.7493 | -87.8538 | Downgradient | 2011-10-19 | Chromium (Total) | < | 0.002 | mg/L | No |  | 0.1 | mg/L | MCL
AL | Colbert | 35674 | Colbert Fossil Plant | Tennessee Valley Authority (TVA) | COF-CA28B | 34.7493 | -87.8538 | Downgradient | 2011-10-19 | Cobalt (Total) | < | 0.001 | mg/L | No |  | 0.0047 | mg/L | RSL
AL | Colbert | 35674 | Colbert Fossil Plant | Tennessee Valley Authority (TVA) | COF-CA28B | 34.7493 | -87.8538 | Downgradient | 2011-10-19 | Copper (Total) | < | 0.002 | mg/L | No |  | 1.3 | mg/L | MCL
AL | Colbert | 35674 | Colbert Fossil Plant | Tennessee Valley Authority (TVA) | COF-CA28B | 34.7493 | -87.8538 | Downgradient | 2011-10-19 | Fluoride (Total) |  | 0.16 | mg/L | No |  | 4 | mg/L | MCL
AL | Colbert | 35674 | Colbert Fossil Plant | Tennessee Valley Authority (TVA) | COF-CA28B | 34.7493 | -87.8538 | Downgradient | 2011-10-19 | Lead (Total) | < | 0.001 | mg/L | No |  | 0.015 | mg/L | MCL
AL | Colbert | 35674 | Colbert Fossil Plant | Tennessee Valley Authority (TVA) | COF-CA28B | 34.7493 | -87.8538 | Downgradient | 2011-10-19 | Lithium (Total) | < | 0.015 | mg/L | No
AL | Colbert | 35674 | Colbert Fossil Plant | Tennessee Valley Authority (TVA) | COF-CA28B | 34.7493 | -87.8538 | Downgradient | 2011-10-19 | Manganese (Total) |  | 0.58 | mg/L | Yes | 1.9333 | 0.3 | mg/L | LHA
AL | Colbert | 35674 | Colbert Fossil Plant | Tennessee Valley Authority (TVA) | COF-CA28B | 34.7493 | -87.8538 | Downgradient | 2011-10-19 | Mercury (Total) | < | 0.0002 | mg/L | No |  | 0.002 | mg/L | MCL
AL | Colbert | 35674 | Colbert Fossil Plant | Tennessee Valley Authority (TVA) | COF-CA28B | 34.7493 | -87.8538 | Downgradient | 2011-10-19 | Molybdenum (Total) | < | 0.005 | mg/L | No |  | 0.04 | mg/L | LHA
AL | Colbert | 35674 | Colbert Fossil Plant | Tennessee Valley Authority (TVA) | COF-CA28B | 34.7493 | -87.8538 | Downgradient | 2011-10-19 | Nickel (Total) |  | 0.003 | mg/L | No |  | 0.1 | mg/L | LHA
AL | Colbert | 35674 | Colbert Fossil Plant | Tennessee Valley Authority (TVA) | COF-CA28B | 34.7493 | -87.8538 | Downgradient | 2011-10-19 | Nitrate (as N) | < | 0.1 | mg/L | No |  | 10 | mg/L | MCL
AL | Colbert | 35674 | Colbert Fossil Plant | Tennessee Valley Authority (TVA) | COF-CA28B | 34.7493 | -87.8538 | Downgradient | 2011-10-19 | Selenium (Total) | < | 0.001 | mg/L | No |  | 0.05 | mg/L | MCL
AL | Colbert | 35674 | Colbert Fossil Plant | Tennessee Valley Authority (TVA) | COF-CA28B | 34.7493 | -87.8538 | Downgradient | 2011-10-19 | Silver (Total) | < | 0.001 | mg/L | No |  | 0.1 | mg/L | MCL
AL | Colbert | 35674 | Colbert Fossil Plant | Tennessee Valley Authority (TVA) | COF-CA28B | 34.7493 | -87.8538 | Downgradient | 2011-10-19 | Strontium (Total) |  | 0.19 | mg/L | No |  | 4 | mg/L | LHA
AL | Colbert | 35674 | Colbert Fossil Plant | Tennessee Valley Authority (TVA) | COF-CA28B | 34.7493 | -87.8538 | Downgradient | 2011-10-19 | Sulfate (Total) | < | 5 | mg/L | No |  | 500 | mg/L | DWA
AL | Colbert | 35674 | Colbert Fossil Plant | Tennessee Valley Authority (TVA) | COF-CA28B | 34.7493 | -87.8538 | Downgradient | 2011-10-19 | Thallium (Total) | < | 0.001 | mg/L | No |  | 0.002 | mg/L | MCL
AL | Colbert | 35674 | Colbert Fossil Plant | Tennessee Valley Authority (TVA) | COF-CA28B | 34.7493 | -87.8538 | Downgradient | 2011-10-19 | Total Dissolved Solids |  | 380 | mg/L | No
AL | Colbert | 35674 | Colbert Fossil Plant | Tennessee Valley Authority (TVA) | COF-CA28B | 34.7493 | -87.8538 | Downgradient | 2011-10-19 | Vanadium (Total) | < | 0.002 | mg/L | No
AL | Colbert | 35674 | Colbert Fossil Plant | Tennessee Valley Authority (TVA) | COF-CA28B | 34.7493 | -87.8538 | Downgradient | 2011-10-19 | Zinc (Total) | < | 0.01 | mg/L | No
AL | Colbert | 35674 | Colbert Fossil Plant | Tennessee Valley Authority (TVA) | COF-CA28B | 34.7493 | -87.8538 | Downgradient | 2012-04-11 | Aluminum (Total) | < | 0.1 | mg/L | No
AL | Colbert | 35674 | Colbert Fossil Plant | Tennessee Valley Authority (TVA) | COF-CA28B | 34.7493 | -87.8538 | Downgradient | 2012-04-11 | Antimony (Total) | < | 0.001 | mg/L | No |  | 0.006 | mg/L | MCL
AL | Colbert | 35674 | Colbert Fossil Plant | Tennessee Valley Authority (TVA) | COF-CA28B | 34.7493 | -87.8538 | Downgradient | 2012-04-11 | Arsenic (Total) | < | 0.001 | mg/L | No |  | 0.01 | mg/L | MCL
AL | Colbert | 35674 | Colbert Fossil Plant | Tennessee Valley Authority (TVA) | COF-CA28B | 34.7493 | -87.8538 | Downgradient | 2012-04-11 | Barium (Total) |  | 0.13 | mg/L | No |  | 2 | mg/L | MCL
AL | Colbert | 35674 | Colbert Fossil Plant | Tennessee Valley Authority (TVA) | COF-CA28B | 34.7493 | -87.8538 | Downgradient | 2012-04-11 | Beryllium (Total) | < | 0.002 | mg/L | No |  | 0.004 | mg/L | MCL
AL | Colbert | 35674 | Colbert Fossil Plant | Tennessee Valley Authority (TVA) | COF-CA28B | 34.7493 | -87.8538 | Downgradient | 2012-04-11 | Boron (Total) | < | 0.2 | mg/L | No |  | 3 | mg/L | CHA
AL | Colbert | 35674 | Colbert Fossil Plant | Tennessee Valley Authority (TVA) | COF-CA28B | 34.7493 | -87.8538 | Downgradient | 2012-04-11 | Cadmium (Total) | < | 0.0005 | mg/L | No |  | 0.005 | mg/L | MCL
AL | Colbert | 35674 | Colbert Fossil Plant | Tennessee Valley Authority (TVA) | COF-CA28B | 34.7493 | -87.8538 | Downgradient | 2012-04-11 | Chloride (Total) |  | 17 | mg/L | No
AL | Colbert | 35674 | Colbert Fossil Plant | Tennessee Valley Authority (TVA) | COF-CA28B | 34.7493 | -87.8538 | Downgradient | 2012-04-11 | Chromium (Total) | < | 0.002 | mg/L | No |  | 0.1 | mg/L | MCL
AL | Colbert | 35674 | Colbert Fossil Plant | Tennessee Valley Authority (TVA) | COF-CA28B | 34.7493 | -87.8538 | Downgradient | 2012-04-11 | Cobalt (Total) | < | 0.001 | mg/L | No |  | 0.0047 | mg/L | RSL
AL | Colbert | 35674 | Colbert Fossil Plant | Tennessee Valley Authority (TVA) | COF-CA28B | 34.7493 | -87.8538 | Downgradient | 2012-04-11 | Copper (Total) | < | 0.002 | mg/L | No |  | 1.3 | mg/L | MCL
AL | Colbert | 35674 | Colbert Fossil Plant | Tennessee Valley Authority (TVA) | COF-CA28B | 34.7493 | -87.8538 | Downgradient | 2012-04-11 | Fluoride (Total) |  | 0.11 | mg/L | No |  | 4 | mg/L | MCL
AL | Colbert | 35674 | Colbert Fossil Plant | Tennessee Valley Authority (TVA) | COF-CA28B | 34.7493 | -87.8538 | Downgradient | 2012-04-11 | Lead (Total) | < | 0.001 | mg/L | No |  | 0.015 | mg/L | MCL
AL | Colbert | 35674 | Colbert Fossil Plant | Tennessee Valley Authority (TVA) | COF-CA28B | 34.7493 | -87.8538 | Downgradient | 2012-04-11 | Lithium (Total) | < | 0.015 | mg/L | No
AL | Colbert | 35674 | Colbert Fossil Plant | Tennessee Valley Authority (TVA) | COF-CA28B | 34.7493 | -87.8538 | Downgradient | 2012-04-11 | Manganese (Total) |  | 0.54 | mg/L | Yes | 1.8 | 0.3 | mg/L | LHA
AL | Colbert | 35674 | Colbert Fossil Plant | Tennessee Valley Authority (TVA) | COF-CA28B | 34.7493 | -87.8538 | Downgradient | 2012-04-11 | Mercury (Total) | < | 0.0002 | mg/L | No |  | 0.002 | mg/L | MCL
AL | Colbert | 35674 | Colbert Fossil Plant | Tennessee Valley Authority (TVA) | COF-CA28B | 34.7493 | -87.8538 | Downgradient | 2012-04-11 | Molybdenum (Total) |  | 0.013 | mg/L | No |  | 0.04 | mg/L | LHA
AL | Colbert | 35674 | Colbert Fossil Plant | Tennessee Valley Authority (TVA) | COF-CA28B | 34.7493 | -87.8538 | Downgradient | 2012-04-11 | Nickel (Total) |  | 0.0012 | mg/L | No |  | 0.1 | mg/L | LHA
AL | Colbert | 35674 | Colbert Fossil Plant | Tennessee Valley Authority (TVA) | COF-CA28B | 34.7493 | -87.8538 | Downgradient | 2012-04-11 | Nitrate (as N) | < | 0.1 | mg/L | No |  | 10 | mg/L | MCL
AL | Colbert | 35674 | Colbert Fossil Plant | Tennessee Valley Authority (TVA) | COF-CA28B | 34.7493 | -87.8538 | Downgradient | 2012-04-11 | Selenium (Total) | < | 0.001 | mg/L | No |  | 0.05 | mg/L | MCL
AL | Colbert | 35674 | Colbert Fossil Plant | Tennessee Valley Authority (TVA) | COF-CA28B | 34.7493 | -87.8538 | Downgradient | 2012-04-11 | Silver (Total) | < | 0.001 | mg/L | No |  | 0.1 | mg/L | MCL
AL | Colbert | 35674 | Colbert Fossil Plant | Tennessee Valley Authority (TVA) | COF-CA28B | 34.7493 | -87.8538 | Downgradient | 2012-04-11 | Strontium (Total) |  | 0.18 | mg/L | No |  | 4 | mg/L | LHA
AL | Colbert | 35674 | Colbert Fossil Plant | Tennessee Valley Authority (TVA) | COF-CA28B | 34.7493 | -87.8538 | Downgradient | 2012-04-11 | Sulfate (Total) | < | 5 | mg/L | No |  | 500 | mg/L | DWA
AL | Colbert | 35674 | Colbert Fossil Plant | Tennessee Valley Authority (TVA) | COF-CA28B | 34.7493 | -87.8538 | Downgradient | 2012-04-11 | Thallium (Total) | < | 0.001 | mg/L | No |  | 0.002 | mg/L | MCL
AL | Colbert | 35674 | Colbert Fossil Plant | Tennessee Valley Authority (TVA) | COF-CA28B | 34.7493 | -87.8538 | Downgradient | 2012-04-11 | Total Dissolved Solids |  | 360 | mg/L | No
AL | Colbert | 35674 | Colbert Fossil Plant | Tennessee Valley Authority (TVA) | COF-CA28B | 34.7493 | -87.8538 | Downgradient | 2012-04-11 | Vanadium (Total) | < | 0.002 | mg/L | No
AL | Colbert | 35674 | Colbert Fossil Plant | Tennessee Valley Authority (TVA) | COF-CA28B | 34.7493 | -87.8538 | Downgradient | 2012-04-11 | Zinc (Total) | < | 0.01 | mg/L | No
AL | Colbert | 35674 | Colbert Fossil Plant | Tennessee Valley Authority (TVA) | COF-CA28B | 34.7493 | -87.8538 | Downgradient | 2012-10-24 | Aluminum (Total) | < | 0.1 | mg/L | No
AL | Colbert | 35674 | Colbert Fossil Plant | Tennessee Valley Authority (TVA) | COF-CA28B | 34.7493 | -87.8538 | Downgradient | 2012-10-24 | Antimony (Total) |  | 0.0013 | mg/L | No |  | 0.006 | mg/L | MCL
AL | Colbert | 35674 | Colbert Fossil Plant | Tennessee Valley Authority (TVA) | COF-CA28B | 34.7493 | -87.8538 | Downgradient | 2012-10-24 | Arsenic (Total) |  | 0.0013 | mg/L | No |  | 0.01 | mg/L | MCL
AL | Colbert | 35674 | Colbert Fossil Plant | Tennessee Valley Authority (TVA) | COF-CA28B | 34.7493 | -87.8538 | Downgradient | 2012-10-24 | Barium (Total) |  | 0.15 | mg/L | No |  | 2 | mg/L | MCL
AL | Colbert | 35674 | Colbert Fossil Plant | Tennessee Valley Authority (TVA) | COF-CA28B | 34.7493 | -87.8538 | Downgradient | 2012-10-24 | Beryllium (Total) | < | 0.002 | mg/L | No |  | 0.004 | mg/L | MCL
AL | Colbert | 35674 | Colbert Fossil Plant | Tennessee Valley Authority (TVA) | COF-CA28B | 34.7493 | -87.8538 | Downgradient | 2012-10-24 | Boron (Total) | < | 0.2 | mg/L | No |  | 3 | mg/L | CHA
AL | Colbert | 35674 | Colbert Fossil Plant | Tennessee Valley Authority (TVA) | COF-CA28B | 34.7493 | -87.8538 | Downgradient | 2012-10-24 | Cadmium (Total) | < | 0.0005 | mg/L | No |  | 0.005 | mg/L | MCL
AL | Colbert | 35674 | Colbert Fossil Plant | Tennessee Valley Authority (TVA) | COF-CA28B | 34.7493 | -87.8538 | Downgradient | 2012-10-24 | Chloride (Total) |  | 17 | mg/L | No
AL | Colbert | 35674 | Colbert Fossil Plant | Tennessee Valley Authority (TVA) | COF-CA28B | 34.7493 | -87.8538 | Downgradient | 2012-10-24 | Chromium (Total) | < | 0.002 | mg/L | No |  | 0.1 | mg/L | MCL
AL | Colbert | 35674 | Colbert Fossil Plant | Tennessee Valley Authority (TVA) | COF-CA28B | 34.7493 | -87.8538 | Downgradient | 2012-10-24 | Cobalt (Total) | < | 0.001 | mg/L | No |  | 0.0047 | mg/L | RSL
AL | Colbert | 35674 | Colbert Fossil Plant | Tennessee Valley Authority (TVA) | COF-CA28B | 34.7493 | -87.8538 | Downgradient | 2012-10-24 | Copper (Total) | < | 0.002 | mg/L | No |  | 1.3 | mg/L | MCL
AL | Colbert | 35674 | Colbert Fossil Plant | Tennessee Valley Authority (TVA) | COF-CA28B | 34.7493 | -87.8538 | Downgradient | 2012-10-24 | Fluoride (Total) | < | 0.1 | mg/L | No |  | 4 | mg/L | MCL
AL | Colbert | 35674 | Colbert Fossil Plant | Tennessee Valley Authority (TVA) | COF-CA28B | 34.7493 | -87.8538 | Downgradient | 2012-10-24 | Lead (Total) | < | 0.001 | mg/L | No |  | 0.015 | mg/L | MCL
AL | Colbert | 35674 | Colbert Fossil Plant | Tennessee Valley Authority (TVA) | COF-CA28B | 34.7493 | -87.8538 | Downgradient | 2012-10-24 | Lithium (Total) | < | 0.015 | mg/L | No
AL | Colbert | 35674 | Colbert Fossil Plant | Tennessee Valley Authority (TVA) | COF-CA28B | 34.7493 | -87.8538 | Downgradient | 2012-10-24 | Manganese (Total) |  | 0.68 | mg/L | Yes | 2.2667 | 0.3 | mg/L | LHA
AL | Colbert | 35674 | Colbert Fossil Plant | Tennessee Valley Authority (TVA) | COF-CA28B | 34.7493 | -87.8538 | Downgradient | 2012-10-24 | Mercury (Total) | < | 0.0002 | mg/L | No |  | 0.002 | mg/L | MCL
AL | Colbert | 35674 | Colbert Fossil Plant | Tennessee Valley Authority (TVA) | COF-CA28B | 34.7493 | -87.8538 | Downgradient | 2012-10-24 | Molybdenum (Total) | < | 0.005 | mg/L | No |  | 0.04 | mg/L | LHA
AL | Colbert | 35674 | Colbert Fossil Plant | Tennessee Valley Authority (TVA) | COF-CA28B | 34.7493 | -87.8538 | Downgradient | 2012-10-24 | Nickel (Total) |  | 0.0018 | mg/L | No |  | 0.1 | mg/L | LHA
AL | Colbert | 35674 | Colbert Fossil Plant | Tennessee Valley Authority (TVA) | COF-CA28B | 34.7493 | -87.8538 | Downgradient | 2012-10-24 | Nitrate (as N) | < | 0.1 | mg/L | No |  | 10 | mg/L | MCL
AL | Colbert | 35674 | Colbert Fossil Plant | Tennessee Valley Authority (TVA) | COF-CA28B | 34.7493 | -87.8538 | Downgradient | 2012-10-24 | Selenium (Total) | < | 0.001 | mg/L | No |  | 0.05 | mg/L | MCL
AL | Colbert | 35674 | Colbert Fossil Plant | Tennessee Valley Authority (TVA) | COF-CA28B | 34.7493 | -87.8538 | Downgradient | 2012-10-24 | Silver (Total) | < | 0.001 | mg/L | No |  | 0.1 | mg/L | MCL
AL | Colbert | 35674 | Colbert Fossil Plant | Tennessee Valley Authority (TVA) | COF-CA28B | 34.7493 | -87.8538 | Downgradient | 2012-10-24 | Strontium (Total) |  | 0.21 | mg/L | No |  | 4 | mg/L | LHA
AL | Colbert | 35674 | Colbert Fossil Plant | Tennessee Valley Authority (TVA) | COF-CA28B | 34.7493 | -87.8538 | Downgradient | 2012-10-24 | Sulfate (Total) | < | 5 | mg/L | No |  | 500 | mg/L | DWA
AL | Colbert | 35674 | Colbert Fossil Plant | Tennessee Valley Authority (TVA) | COF-CA28B | 34.7493 | -87.8538 | Downgradient | 2012-10-24 | Thallium (Total) | < | 0.001 | mg/L | No |  | 0.002 | mg/L | MCL
AL | Colbert | 35674 | Colbert Fossil Plant | Tennessee Valley Authority (TVA) | COF-CA28B | 34.7493 | -87.8538 | Downgradient | 2012-10-24 | Total Dissolved Solids |  | 380 | mg/L | No
AL | Colbert | 35674 | Colbert Fossil Plant | Tennessee Valley Authority (TVA) | COF-CA28B | 34.7493 | -87.8538 | Downgradient | 2012-10-24 | Vanadium (Total) | < | 0.002 | mg/L | No
AL | Colbert | 35674 | Colbert Fossil Plant | Tennessee Valley Authority (TVA) | COF-CA28B | 34.7493 | -87.8538 | Downgradient | 2012-10-24 | Zinc (Total) | < | 0.01 | mg/L | No
AL | Colbert | 35674 | Colbert Fossil Plant | Tennessee Valley Authority (TVA) | COF-CA28B | 34.7493 | -87.8538 | Downgradient | 2013-04-09 | Aluminum (Total) | < | 0.1 | mg/L | No
AL | Colbert | 35674 | Colbert Fossil Plant | Tennessee Valley Authority (TVA) | COF-CA28B | 34.7493 | -87.8538 | Downgradient | 2013-04-09 | Antimony (Total) | < | 0.001 | mg/L | No |  | 0.006 | mg/L | MCL
AL | Colbert | 35674 | Colbert Fossil Plant | Tennessee Valley Authority (TVA) | COF-CA28B | 34.7493 | -87.8538 | Downgradient | 2013-04-09 | Arsenic (Total) | < | 0.001 | mg/L | No |  | 0.01 | mg/L | MCL
AL | Colbert | 35674 | Colbert Fossil Plant | Tennessee Valley Authority (TVA) | COF-CA28B | 34.7493 | -87.8538 | Downgradient | 2013-04-09 | Boron (Total) | < | 0.2 | mg/L | No |  | 3 | mg/L | CHA
AL | Colbert | 35674 | Colbert Fossil Plant | Tennessee Valley Authority (TVA) | COF-CA28B | 34.7493 | -87.8538 | Downgradient | 2013-04-09 | Chromium (Total) | < | 0.002 | mg/L | No |  | 0.1 | mg/L | MCL
AL | Colbert | 35674 | Colbert Fossil Plant | Tennessee Valley Authority (TVA) | COF-CA28B | 34.7493 | -87.8538 | Downgradient | 2013-04-09 | Copper (Total) | < | 0.002 | mg/L | No |  | 1.3 | mg/L | MCL
AL | Colbert | 35674 | Colbert Fossil Plant | Tennessee Valley Authority (TVA) | COF-CA28B | 34.7493 | -87.8538 | Downgradient | 2013-04-09 | Lead (Total) | < | 0.001 | mg/L | No |  | 0.015 | mg/L | MCL
AL | Colbert | 35674 | Colbert Fossil Plant | Tennessee Valley Authority (TVA) | COF-CA28B | 34.7493 | -87.8538 | Downgradient | 2013-04-09 | Lithium (Total) |  | 0.018 | mg/L | No
AL | Colbert | 35674 | Colbert Fossil Plant | Tennessee Valley Authority (TVA) | COF-CA28B | 34.7493 | -87.8538 | Downgradient | 2013-04-09 | Manganese (Total) |  | 0.6 | mg/L | Yes | 2 | 0.3 | mg/L | LHA
AL | Colbert | 35674 | Colbert Fossil Plant | Tennessee Valley Authority (TVA) | COF-CA28B | 34.7493 | -87.8538 | Downgradient | 2013-04-09 | Molybdenum (Total) | < | 0.002 | mg/L | No |  | 0.04 | mg/L | LHA
AL | Colbert | 35674 | Colbert Fossil Plant | Tennessee Valley Authority (TVA) | COF-CA28B | 34.7493 | -87.8538 | Downgradient | 2013-04-09 | Nitrate (as N) |  | 0.11 | mg/L | No |  | 10 | mg/L | MCL
AL | Colbert | 35674 | Colbert Fossil Plant | Tennessee Valley Authority (TVA) | COF-CA28B | 34.7493 | -87.8538 | Downgradient | 2013-04-09 | Strontium (Total) |  | 0.19 | mg/L | No |  | 4 | mg/L | LHA
AL | Colbert | 35674 | Colbert Fossil Plant | Tennessee Valley Authority (TVA) | COF-CA28B | 34.7493 | -87.8538 | Downgradient | 2013-04-09 | Sulfate (Total) | < | 5 | mg/L | No |  | 500 | mg/L | DWA
AL | Colbert | 35674 | Colbert Fossil Plant | Tennessee Valley Authority (TVA) | COF-CA28B | 34.7493 | -87.8538 | Downgradient | 2013-04-09 | Vanadium (Total) | < | 0.002 | mg/L | No
AL | Colbert | 35674 | Colbert Fossil Plant | Tennessee Valley Authority (TVA) | COF-CA28B | 34.7493 | -87.8538 | Downgradient | 2013-04-09 | Zinc (Total) | < | 0.01 | mg/L | No
AL | Colbert | 35674 | Colbert Fossil Plant | Tennessee Valley Authority (TVA) | COF-CA29AR | 34.732 | -87.8547 | Downgradient | 2010-04-26 | Aluminum (Total) |  | 2.2 | mg/L | No
AL | Colbert | 35674 | Colbert Fossil Plant | Tennessee Valley Authority (TVA) | COF-CA29AR | 34.732 | -87.8547 | Downgradient | 2010-04-26 | Antimony (Total) | < | 0.001 | mg/L | No |  | 0.006 | mg/L | MCL
AL | Colbert | 35674 | Colbert Fossil Plant | Tennessee Valley Authority (TVA) | COF-CA29AR | 34.732 | -87.8547 | Downgradient | 2010-04-26 | Arsenic (Total) |  | 0.0046 | mg/L | No |  | 0.01 | mg/L | MCL
AL | Colbert | 35674 | Colbert Fossil Plant | Tennessee Valley Authority (TVA) | COF-CA29AR | 34.732 | -87.8547 | Downgradient | 2010-04-26 | Barium (Total) |  | 0.04 | mg/L | No |  | 2 | mg/L | MCL
AL | Colbert | 35674 | Colbert Fossil Plant | Tennessee Valley Authority (TVA) | COF-CA29AR | 34.732 | -87.8547 | Downgradient | 2010-04-26 | Beryllium (Total) | < | 0.002 | mg/L | No |  | 0.004 | mg/L | MCL
AL | Colbert | 35674 | Colbert Fossil Plant | Tennessee Valley Authority (TVA) | COF-CA29AR | 34.732 | -87.8547 | Downgradient | 2010-04-26 | Boron (Total) |  | 1.3 | mg/L | No |  | 3 | mg/L | CHA
AL | Colbert | 35674 | Colbert Fossil Plant | Tennessee Valley Authority (TVA) | COF-CA29AR | 34.732 | -87.8547 | Downgradient | 2010-04-26 | Cadmium (Total) | < | 0.0005 | mg/L | No |  | 0.005 | mg/L | MCL
AL | Colbert | 35674 | Colbert Fossil Plant | Tennessee Valley Authority (TVA) | COF-CA29AR | 34.732 | -87.8547 | Downgradient | 2010-04-26 | Chloride (Total) |  | 19 | mg/L | No
AL | Colbert | 35674 | Colbert Fossil Plant | Tennessee Valley Authority (TVA) | COF-CA29AR | 34.732 | -87.8547 | Downgradient | 2010-04-26 | Chromium (Total) |  | 0.0082 | mg/L | No |  | 0.1 | mg/L | MCL
AL | Colbert | 35674 | Colbert Fossil Plant | Tennessee Valley Authority (TVA) | COF-CA29AR | 34.732 | -87.8547 | Downgradient | 2010-04-26 | Cobalt (Total) |  | 0.0013 | mg/L | No |  | 0.0047 | mg/L | RSL
AL | Colbert | 35674 | Colbert Fossil Plant | Tennessee Valley Authority (TVA) | COF-CA29AR | 34.732 | -87.8547 | Downgradient | 2010-04-26 | Copper (Total) | < | 0.002 | mg/L | No |  | 1.3 | mg/L | MCL
AL | Colbert | 35674 | Colbert Fossil Plant | Tennessee Valley Authority (TVA) | COF-CA29AR | 34.732 | -87.8547 | Downgradient | 2010-04-26 | Fluoride (Total) | < | 0.1 | mg/L | No |  | 4 | mg/L | MCL
AL | Colbert | 35674 | Colbert Fossil Plant | Tennessee Valley Authority (TVA) | COF-CA29AR | 34.732 | -87.8547 | Downgradient | 2010-04-26 | Lead (Total) |  | 0.0015 | mg/L | No |  | 0.015 | mg/L | MCL
AL | Colbert | 35674 | Colbert Fossil Plant | Tennessee Valley Authority (TVA) | COF-CA29AR | 34.732 | -87.8547 | Downgradient | 2010-04-26 | Lithium (Total) | < | 0.015 | mg/L | No
AL | Colbert | 35674 | Colbert Fossil Plant | Tennessee Valley Authority (TVA) | COF-CA29AR | 34.732 | -87.8547 | Downgradient | 2010-04-26 | Manganese (Total) |  | 0.34 | mg/L | Yes | 1.1333 | 0.3 | mg/L | LHA
AL | Colbert | 35674 | Colbert Fossil Plant | Tennessee Valley Authority (TVA) | COF-CA29AR | 34.732 | -87.8547 | Downgradient | 2010-04-26 | Mercury (Total) | < | 0.0002 | mg/L | No |  | 0.002 | mg/L | MCL
AL | Colbert | 35674 | Colbert Fossil Plant | Tennessee Valley Authority (TVA) | COF-CA29AR | 34.732 | -87.8547 | Downgradient | 2010-04-26 | Molybdenum (Total) |  | 0.045 | mg/L | Yes | 1.125 | 0.04 | mg/L | LHA
AL | Colbert | 35674 | Colbert Fossil Plant | Tennessee Valley Authority (TVA) | COF-CA29AR | 34.732 | -87.8547 | Downgradient | 2010-04-26 | Nickel (Total) |  | 0.0064 | mg/L | No |  | 0.1 | mg/L | LHA
AL | Colbert | 35674 | Colbert Fossil Plant | Tennessee Valley Authority (TVA) | COF-CA29AR | 34.732 | -87.8547 | Downgradient | 2010-04-26 | Nitrate (as N) | < | 0.1 | mg/L | No |  | 10 | mg/L | MCL
AL | Colbert | 35674 | Colbert Fossil Plant | Tennessee Valley Authority (TVA) | COF-CA29AR | 34.732 | -87.8547 | Downgradient | 2010-04-26 | Selenium (Total) | < | 0.001 | mg/L | No |  | 0.05 | mg/L | MCL
AL | Colbert | 35674 | Colbert Fossil Plant | Tennessee Valley Authority (TVA) | COF-CA29AR | 34.732 | -87.8547 | Downgradient | 2010-04-26 | Silver (Total) | < | 0.001 | mg/L | No |  | 0.1 | mg/L | MCL
AL | Colbert | 35674 | Colbert Fossil Plant | Tennessee Valley Authority (TVA) | COF-CA29AR | 34.732 | -87.8547 | Downgradient | 2010-04-26 | Strontium (Total) |  | 0.11 | mg/L | No |  | 4 | mg/L | LHA
AL | Colbert | 35674 | Colbert Fossil Plant | Tennessee Valley Authority (TVA) | COF-CA29AR | 34.732 | -87.8547 | Downgradient | 2010-04-26 | Sulfate (Total) |  | 46 | mg/L | No |  | 500 | mg/L | DWA
AL | Colbert | 35674 | Colbert Fossil Plant | Tennessee Valley Authority (TVA) | COF-CA29AR | 34.732 | -87.8547 | Downgradient | 2010-04-26 | Thallium (Total) | < | 0.001 | mg/L | No |  | 0.002 | mg/L | MCL
AL | Colbert | 35674 | Colbert Fossil Plant | Tennessee Valley Authority (TVA) | COF-CA29AR | 34.732 | -87.8547 | Downgradient | 2010-04-26 | Total Dissolved Solids |  | 220 | mg/L | No
AL | Colbert | 35674 | Colbert Fossil Plant | Tennessee Valley Authority (TVA) | COF-CA29AR | 34.732 | -87.8547 | Downgradient | 2010-04-26 | Vanadium (Total) |  | 0.0058 | mg/L | No
AL | Colbert | 35674 | Colbert Fossil Plant | Tennessee Valley Authority (TVA) | COF-CA29AR | 34.732 | -87.8547 | Downgradient | 2010-04-26 | Zinc (Total) |  | 0.015 | mg/L | No
AL | Colbert | 35674 | Colbert Fossil Plant | Tennessee Valley Authority (TVA) | COF-CA29AR | 34.732 | -87.8547 | Downgradient | 2010-10-19 | Aluminum (Total) |  | 0.5 | mg/L | No
AL | Colbert | 35674 | Colbert Fossil Plant | Tennessee Valley Authority (TVA) | COF-CA29AR | 34.732 | -87.8547 | Downgradient | 2010-10-19 | Antimony (Total) | < | 0.001 | mg/L | No |  | 0.006 | mg/L | MCL
AL | Colbert | 35674 | Colbert Fossil Plant | Tennessee Valley Authority (TVA) | COF-CA29AR | 34.732 | -87.8547 | Downgradient | 2010-10-19 | Arsenic (Total) |  | 0.0027 | mg/L | No |  | 0.01 | mg/L | MCL
AL | Colbert | 35674 | Colbert Fossil Plant | Tennessee Valley Authority (TVA) | COF-CA29AR | 34.732 | -87.8547 | Downgradient | 2010-10-19 | Barium (Total) |  | 0.033 | mg/L | No |  | 2 | mg/L | MCL
AL | Colbert | 35674 | Colbert Fossil Plant | Tennessee Valley Authority (TVA) | COF-CA29AR | 34.732 | -87.8547 | Downgradient | 2010-10-19 | Beryllium (Total) | < | 0.002 | mg/L | No |  | 0.004 | mg/L | MCL
AL | Colbert | 35674 | Colbert Fossil Plant | Tennessee Valley Authority (TVA) | COF-CA29AR | 34.732 | -87.8547 | Downgradient | 2010-10-19 | Boron (Total) |  | 1.8 | mg/L | No |  | 3 | mg/L | CHA
AL | Colbert | 35674 | Colbert Fossil Plant | Tennessee Valley Authority (TVA) | COF-CA29AR | 34.732 | -87.8547 | Downgradient | 2010-10-19 | Cadmium (Total) | < | 0.0005 | mg/L | No |  | 0.005 | mg/L | MCL
AL | Colbert | 35674 | Colbert Fossil Plant | Tennessee Valley Authority (TVA) | COF-CA29AR | 34.732 | -87.8547 | Downgradient | 2010-10-19 | Chloride (Total) |  | 31 | mg/L | No
AL | Colbert | 35674 | Colbert Fossil Plant | Tennessee Valley Authority (TVA) | COF-CA29AR | 34.732 | -87.8547 | Downgradient | 2010-10-19 | Chromium (Total) | < | 0.002 | mg/L | No |  | 0.1 | mg/L | MCL
AL | Colbert | 35674 | Colbert Fossil Plant | Tennessee Valley Authority (TVA) | COF-CA29AR | 34.732 | -87.8547 | Downgradient | 2010-10-19 | Cobalt (Total) |  | 0.0015 | mg/L | No |  | 0.0047 | mg/L | RSL
AL | Colbert | 35674 | Colbert Fossil Plant | Tennessee Valley Authority (TVA) | COF-CA29AR | 34.732 | -87.8547 | Downgradient | 2010-10-19 | Copper (Total) | < | 0.002 | mg/L | No |  | 1.3 | mg/L | MCL
AL | Colbert | 35674 | Colbert Fossil Plant | Tennessee Valley Authority (TVA) | COF-CA29AR | 34.732 | -87.8547 | Downgradient | 2010-10-19 | Fluoride (Total) | < | 0.1 | mg/L | No |  | 4 | mg/L | MCL
AL | Colbert | 35674 | Colbert Fossil Plant | Tennessee Valley Authority (TVA) | COF-CA29AR | 34.732 | -87.8547 | Downgradient | 2010-10-19 | Lead (Total) |  | 0.0011 | mg/L | No |  | 0.015 | mg/L | MCL
AL | Colbert | 35674 | Colbert Fossil Plant | Tennessee Valley Authority (TVA) | COF-CA29AR | 34.732 | -87.8547 | Downgradient | 2010-10-19 | Lithium (Total) | < | 0.015 | mg/L | No
AL | Colbert | 35674 | Colbert Fossil Plant | Tennessee Valley Authority (TVA) | COF-CA29AR | 34.732 | -87.8547 | Downgradient | 2010-10-19 | Manganese (Total) |  | 0.67 | mg/L | Yes | 2.2333 | 0.3 | mg/L | LHA
AL | Colbert | 35674 | Colbert Fossil Plant | Tennessee Valley Authority (TVA) | COF-CA29AR | 34.732 | -87.8547 | Downgradient | 2010-10-19 | Mercury (Total) | < | 0.0002 | mg/L | No |  | 0.002 | mg/L | MCL
AL | Colbert | 35674 | Colbert Fossil Plant | Tennessee Valley Authority (TVA) | COF-CA29AR | 34.732 | -87.8547 | Downgradient | 2010-10-19 | Molybdenum (Total) |  | 0.066 | mg/L | Yes | 1.65 | 0.04 | mg/L | LHA
AL | Colbert | 35674 | Colbert Fossil Plant | Tennessee Valley Authority (TVA) | COF-CA29AR | 34.732 | -87.8547 | Downgradient | 2010-10-19 | Nickel (Total) |  | 0.003 | mg/L | No |  | 0.1 | mg/L | LHA
AL | Colbert | 35674 | Colbert Fossil Plant | Tennessee Valley Authority (TVA) | COF-CA29AR | 34.732 | -87.8547 | Downgradient | 2010-10-19 | Nitrate (as N) | < | 0.1 | mg/L | No |  | 10 | mg/L | MCL
AL | Colbert | 35674 | Colbert Fossil Plant | Tennessee Valley Authority (TVA) | COF-CA29AR | 34.732 | -87.8547 | Downgradient | 2010-10-19 | Selenium (Total) | < | 0.001 | mg/L | No |  | 0.05 | mg/L | MCL
AL | Colbert | 35674 | Colbert Fossil Plant | Tennessee Valley Authority (TVA) | COF-CA29AR | 34.732 | -87.8547 | Downgradient | 2010-10-19 | Silver (Total) | < | 0.001 | mg/L | No |  | 0.1 | mg/L | MCL
AL | Colbert | 35674 | Colbert Fossil Plant | Tennessee Valley Authority (TVA) | COF-CA29AR | 34.732 | -87.8547 | Downgradient | 2010-10-19 | Strontium (Total) |  | 0.097 | mg/L | No |  | 4 | mg/L | LHA
AL | Colbert | 35674 | Colbert Fossil Plant | Tennessee Valley Authority (TVA) | COF-CA29AR | 34.732 | -87.8547 | Downgradient | 2010-10-19 | Sulfate (Total) |  | 80 | mg/L | No |  | 500 | mg/L | DWA
AL | Colbert | 35674 | Colbert Fossil Plant | Tennessee Valley Authority (TVA) | COF-CA29AR | 34.732 | -87.8547 | Downgradient | 2010-10-19 | Thallium (Total) | < | 0.001 | mg/L | No |  | 0.002 | mg/L | MCL
AL | Colbert | 35674 | Colbert Fossil Plant | Tennessee Valley Authority (TVA) | COF-CA29AR | 34.732 | -87.8547 | Downgradient | 2010-10-19 | Total Dissolved Solids |  | 250 | mg/L | No
AL | Colbert | 35674 | Colbert Fossil Plant | Tennessee Valley Authority (TVA) | COF-CA29AR | 34.732 | -87.8547 | Downgradient | 2010-10-19 | Vanadium (Total) | < | 0.002 | mg/L | No
AL | Colbert | 35674 | Colbert Fossil Plant | Tennessee Valley Authority (TVA) | COF-CA29AR | 34.732 | -87.8547 | Downgradient | 2010-10-19 | Zinc (Total) | < | 0.01 | mg/L | No
AL | Colbert | 35674 | Colbert Fossil Plant | Tennessee Valley Authority (TVA) | COF-CA29AR | 34.732 | -87.8547 | Downgradient | 2011-04-11 | Aluminum (Total) |  | 0.14 | mg/L | No
AL | Colbert | 35674 | Colbert Fossil Plant | Tennessee Valley Authority (TVA) | COF-CA29AR | 34.732 | -87.8547 | Downgradient | 2011-04-11 | Antimony (Total) | < | 0.001 | mg/L | No |  | 0.006 | mg/L | MCL
AL | Colbert | 35674 | Colbert Fossil Plant | Tennessee Valley Authority (TVA) | COF-CA29AR | 34.732 | -87.8547 | Downgradient | 2011-04-11 | Arsenic (Total) |  | 0.0012 | mg/L | No |  | 0.01 | mg/L | MCL
AL | Colbert | 35674 | Colbert Fossil Plant | Tennessee Valley Authority (TVA) | COF-CA29AR | 34.732 | -87.8547 | Downgradient | 2011-04-11 | Barium (Total) |  | 0.031 | mg/L | No |  | 2 | mg/L | MCL
AL | Colbert | 35674 | Colbert Fossil Plant | Tennessee Valley Authority (TVA) | COF-CA29AR | 34.732 | -87.8547 | Downgradient | 2011-04-11 | Beryllium (Total) | < | 0.002 | mg/L | No |  | 0.004 | mg/L | MCL
AL | Colbert | 35674 | Colbert Fossil Plant | Tennessee Valley Authority (TVA) | COF-CA29AR | 34.732 | -87.8547 | Downgradient | 2011-04-11 | Boron (Total) |  | 1.3 | mg/L | No |  | 3 | mg/L | CHA
AL | Colbert | 35674 | Colbert Fossil Plant | Tennessee Valley Authority (TVA) | COF-CA29AR | 34.732 | -87.8547 | Downgradient | 2011-04-11 | Cadmium (Total) | < | 0.0005 | mg/L | No |  | 0.005 | mg/L | MCL
AL | Colbert | 35674 | Colbert Fossil Plant | Tennessee Valley Authority (TVA) | COF-CA29AR | 34.732 | -87.8547 | Downgradient | 2011-04-11 | Chloride (Total) |  | 20 | mg/L | No
AL | Colbert | 35674 | Colbert Fossil Plant | Tennessee Valley Authority (TVA) | COF-CA29AR | 34.732 | -87.8547 | Downgradient | 2011-04-11 | Chromium (Total) | < | 0.002 | mg/L | No |  | 0.1 | mg/L | MCL
AL | Colbert | 35674 | Colbert Fossil Plant | Tennessee Valley Authority (TVA) | COF-CA29AR | 34.732 | -87.8547 | Downgradient | 2011-04-11 | Cobalt (Total) | < | 0.001 | mg/L | No |  | 0.0047 | mg/L | RSL
AL | Colbert | 35674 | Colbert Fossil Plant | Tennessee Valley Authority (TVA) | COF-CA29AR | 34.732 | -87.8547 | Downgradient | 2011-04-11 | Copper (Total) | < | 0.002 | mg/L | No |  | 1.3 | mg/L | MCL
AL | Colbert | 35674 | Colbert Fossil Plant | Tennessee Valley Authority (TVA) | COF-CA29AR | 34.732 | -87.8547 | Downgradient | 2011-04-11 | Fluoride (Total) | < | 0.1 | mg/L | No |  | 4 | mg/L | MCL
AL | Colbert | 35674 | Colbert Fossil Plant | Tennessee Valley Authority (TVA) | COF-CA29AR | 34.732 | -87.8547 | Downgradient | 2011-04-11 | Lead (Total) | < | 0.001 | mg/L | No |  | 0.015 | mg/L | MCL
AL | Colbert | 35674 | Colbert Fossil Plant | Tennessee Valley Authority (TVA) | COF-CA29AR | 34.732 | -87.8547 | Downgradient | 2011-04-11 | Lithium (Total) | < | 0.015 | mg/L | No
AL | Colbert | 35674 | Colbert Fossil Plant | Tennessee Valley Authority (TVA) | COF-CA29AR | 34.732 | -87.8547 | Downgradient | 2011-04-11 | Manganese (Total) |  | 0.22 | mg/L | No |  | 0.3 | mg/L | LHA
AL | Colbert | 35674 | Colbert Fossil Plant | Tennessee Valley Authority (TVA) | COF-CA29AR | 34.732 | -87.8547 | Downgradient | 2011-04-11 | Mercury (Total) | < | 0.0002 | mg/L | No |  | 0.002 | mg/L | MCL
AL | Colbert | 35674 | Colbert Fossil Plant | Tennessee Valley Authority (TVA) | COF-CA29AR | 34.732 | -87.8547 | Downgradient | 2011-04-11 | Molybdenum (Total) |  | 0.032 | mg/L | No |  | 0.04 | mg/L | LHA
AL | Colbert | 35674 | Colbert Fossil Plant | Tennessee Valley Authority (TVA) | COF-CA29AR | 34.732 | -87.8547 | Downgradient | 2011-04-11 | Nickel (Total) |  | 0.0014 | mg/L | No |  | 0.1 | mg/L | LHA
AL | Colbert | 35674 | Colbert Fossil Plant | Tennessee Valley Authority (TVA) | COF-CA29AR | 34.732 | -87.8547 | Downgradient | 2011-04-11 | Nitrate (as N) | < | 0.1 | mg/L | No |  | 10 | mg/L | MCL
AL | Colbert | 35674 | Colbert Fossil Plant | Tennessee Valley Authority (TVA) | COF-CA29AR | 34.732 | -87.8547 | Downgradient | 2011-04-11 | Selenium (Total) | < | 0.001 | mg/L | No |  | 0.05 | mg/L | MCL
AL | Colbert | 35674 | Colbert Fossil Plant | Tennessee Valley Authority (TVA) | COF-CA29AR | 34.732 | -87.8547 | Downgradient | 2011-04-11 | Silver (Total) | < | 0.001 | mg/L | No |  | 0.1 | mg/L | MCL
AL | Colbert | 35674 | Colbert Fossil Plant | Tennessee Valley Authority (TVA) | COF-CA29AR | 34.732 | -87.8547 | Downgradient | 2011-04-11 | Strontium (Total) |  | 0.088 | mg/L | No |  | 4 | mg/L | LHA
AL | Colbert | 35674 | Colbert Fossil Plant | Tennessee Valley Authority (TVA) | COF-CA29AR | 34.732 | -87.8547 | Downgradient | 2011-04-11 | Sulfate (Total) |  | 37 | mg/L | No |  | 500 | mg/L | DWA
AL | Colbert | 35674 | Colbert Fossil Plant | Tennessee Valley Authority (TVA) | COF-CA29AR | 34.732 | -87.8547 | Downgradient | 2011-04-11 | Thallium (Total) | < | 0.001 | mg/L | No |  | 0.002 | mg/L | MCL
AL | Colbert | 35674 | Colbert Fossil Plant | Tennessee Valley Authority (TVA) | COF-CA29AR | 34.732 | -87.8547 | Downgradient | 2011-04-11 | Total Dissolved Solids |  | 190 | mg/L | No
AL | Colbert | 35674 | Colbert Fossil Plant | Tennessee Valley Authority (TVA) | COF-CA29AR | 34.732 | -87.8547 | Downgradient | 2011-04-11 | Vanadium (Total) | < | 0.002 | mg/L | No
AL | Colbert | 35674 | Colbert Fossil Plant | Tennessee Valley Authority (TVA) | COF-CA29AR | 34.732 | -87.8547 | Downgradient | 2011-04-11 | Zinc (Total) | < | 0.01 | mg/L | No
AL | Colbert | 35674 | Colbert Fossil Plant | Tennessee Valley Authority (TVA) | COF-CA29AR | 34.732 | -87.8547 | Downgradient | 2011-10-19 | Aluminum (Total) | < | 0.1 | mg/L | No
AL | Colbert | 35674 | Colbert Fossil Plant | Tennessee Valley Authority (TVA) | COF-CA29AR | 34.732 | -87.8547 | Downgradient | 2011-10-19 | Antimony (Total) | < | 0.001 | mg/L | No |  | 0.006 | mg/L | MCL
AL | Colbert | 35674 | Colbert Fossil Plant | Tennessee Valley Authority (TVA) | COF-CA29AR | 34.732 | -87.8547 | Downgradient | 2011-10-19 | Arsenic (Total) |  | 0.0046 | mg/L | No |  | 0.01 | mg/L | MCL
AL | Colbert | 35674 | Colbert Fossil Plant | Tennessee Valley Authority (TVA) | COF-CA29AR | 34.732 | -87.8547 | Downgradient | 2011-10-19 | Barium (Total) |  | 0.031 | mg/L | No |  | 2 | mg/L | MCL
AL | Colbert | 35674 | Colbert Fossil Plant | Tennessee Valley Authority (TVA) | COF-CA29AR | 34.732 | -87.8547 | Downgradient | 2011-10-19 | Beryllium (Total) | < | 0.002 | mg/L | No |  | 0.004 | mg/L | MCL
AL | Colbert | 35674 | Colbert Fossil Plant | Tennessee Valley Authority (TVA) | COF-CA29AR | 34.732 | -87.8547 | Downgradient | 2011-10-19 | Boron (Total) |  | 1.8 | mg/L | No |  | 3 | mg/L | CHA
AL | Colbert | 35674 | Colbert Fossil Plant | Tennessee Valley Authority (TVA) | COF-CA29AR | 34.732 | -87.8547 | Downgradient | 2011-10-19 | Cadmium (Total) | < | 0.0005 | mg/L | No |  | 0.005 | mg/L | MCL
AL | Colbert | 35674 | Colbert Fossil Plant | Tennessee Valley Authority (TVA) | COF-CA29AR | 34.732 | -87.8547 | Downgradient | 2011-10-19 | Chloride (Total) |  | 27 | mg/L | No
AL | Colbert | 35674 | Colbert Fossil Plant | Tennessee Valley Authority (TVA) | COF-CA29AR | 34.732 | -87.8547 | Downgradient | 2011-10-19 | Chromium (Total) | < | 0.002 | mg/L | No |  | 0.1 | mg/L | MCL
AL | Colbert | 35674 | Colbert Fossil Plant | Tennessee Valley Authority (TVA) | COF-CA29AR | 34.732 | -87.8547 | Downgradient | 2011-10-19 | Cobalt (Total) |  | 0.0032 | mg/L | No |  | 0.0047 | mg/L | RSL
AL | Colbert | 35674 | Colbert Fossil Plant | Tennessee Valley Authority (TVA) | COF-CA29AR | 34.732 | -87.8547 | Downgradient | 2011-10-19 | Copper (Total) | < | 0.002 | mg/L | No |  | 1.3 | mg/L | MCL
AL | Colbert | 35674 | Colbert Fossil Plant | Tennessee Valley Authority (TVA) | COF-CA29AR | 34.732 | -87.8547 | Downgradient | 2011-10-19 | Fluoride (Total) |  | 0.11 | mg/L | No |  | 4 | mg/L | MCL
AL | Colbert | 35674 | Colbert Fossil Plant | Tennessee Valley Authority (TVA) | COF-CA29AR | 34.732 | -87.8547 | Downgradient | 2011-10-19 | Lead (Total) | < | 0.001 | mg/L | No |  | 0.015 | mg/L | MCL
AL | Colbert | 35674 | Colbert Fossil Plant | Tennessee Valley Authority (TVA) | COF-CA29AR | 34.732 | -87.8547 | Downgradient | 2011-10-19 | Lithium (Total) | < | 0.015 | mg/L | No
AL | Colbert | 35674 | Colbert Fossil Plant | Tennessee Valley Authority (TVA) | COF-CA29AR | 34.732 | -87.8547 | Downgradient | 2011-10-19 | Manganese (Total) |  | 0.62 | mg/L | Yes | 2.0667 | 0.3 | mg/L | LHA
AL | Colbert | 35674 | Colbert Fossil Plant | Tennessee Valley Authority (TVA) | COF-CA29AR | 34.732 | -87.8547 | Downgradient | 2011-10-19 | Mercury (Total) | < | 0.0002 | mg/L | No |  | 0.002 | mg/L | MCL
AL | Colbert | 35674 | Colbert Fossil Plant | Tennessee Valley Authority (TVA) | COF-CA29AR | 34.732 | -87.8547 | Downgradient | 2011-10-19 | Molybdenum (Total) |  | 0.066 | mg/L | Yes | 1.65 | 0.04 | mg/L | LHA
AL | Colbert | 35674 | Colbert Fossil Plant | Tennessee Valley Authority (TVA) | COF-CA29AR | 34.732 | -87.8547 | Downgradient | 2011-10-19 | Nickel (Total) |  | 0.0032 | mg/L | No |  | 0.1 | mg/L | LHA
AL | Colbert | 35674 | Colbert Fossil Plant | Tennessee Valley Authority (TVA) | COF-CA29AR | 34.732 | -87.8547 | Downgradient | 2011-10-19 | Nitrate (as N) | < | 0.1 | mg/L | No |  | 10 | mg/L | MCL
AL | Colbert | 35674 | Colbert Fossil Plant | Tennessee Valley Authority (TVA) | COF-CA29AR | 34.732 | -87.8547 | Downgradient | 2011-10-19 | Selenium (Total) | < | 0.001 | mg/L | No |  | 0.05 | mg/L | MCL
AL | Colbert | 35674 | Colbert Fossil Plant | Tennessee Valley Authority (TVA) | COF-CA29AR | 34.732 | -87.8547 | Downgradient | 2011-10-19 | Silver (Total) | < | 0.001 | mg/L | No |  | 0.1 | mg/L | MCL
AL | Colbert | 35674 | Colbert Fossil Plant | Tennessee Valley Authority (TVA) | COF-CA29AR | 34.732 | -87.8547 | Downgradient | 2011-10-19 | Strontium (Total) |  | 0.099 | mg/L | No |  | 4 | mg/L | LHA
AL | Colbert | 35674 | Colbert Fossil Plant | Tennessee Valley Authority (TVA) | COF-CA29AR | 34.732 | -87.8547 | Downgradient | 2011-10-19 | Sulfate (Total) |  | 68 | mg/L | No |  | 500 | mg/L | DWA
AL | Colbert | 35674 | Colbert Fossil Plant | Tennessee Valley Authority (TVA) | COF-CA29AR | 34.732 | -87.8547 | Downgradient | 2011-10-19 | Thallium (Total) | < | 0.001 | mg/L | No |  | 0.002 | mg/L | MCL
AL | Colbert | 35674 | Colbert Fossil Plant | Tennessee Valley Authority (TVA) | COF-CA29AR | 34.732 | -87.8547 | Downgradient | 2011-10-19 | Total Dissolved Solids |  | 220 | mg/L | No
AL | Colbert | 35674 | Colbert Fossil Plant | Tennessee Valley Authority (TVA) | COF-CA29AR | 34.732 | -87.8547 | Downgradient | 2011-10-19 | Vanadium (Total) | < | 0.002 | mg/L | No
AL | Colbert | 35674 | Colbert Fossil Plant | Tennessee Valley Authority (TVA) | COF-CA29AR | 34.732 | -87.8547 | Downgradient | 2011-10-19 | Zinc (Total) | < | 0.01 | mg/L | No
AL | Colbert | 35674 | Colbert Fossil Plant | Tennessee Valley Authority (TVA) | COF-CA29AR | 34.732 | -87.8547 | Downgradient | 2012-04-10 | Aluminum (Total) | < | 0.1 | mg/L | No
AL | Colbert | 35674 | Colbert Fossil Plant | Tennessee Valley Authority (TVA) | COF-CA29AR | 34.732 | -87.8547 | Downgradient | 2012-04-10 | Antimony (Total) | < | 0.001 | mg/L | No |  | 0.006 | mg/L | MCL
AL | Colbert | 35674 | Colbert Fossil Plant | Tennessee Valley Authority (TVA) | COF-CA29AR | 34.732 | -87.8547 | Downgradient | 2012-04-10 | Arsenic (Total) | < | 0.001 | mg/L | No |  | 0.01 | mg/L | MCL
AL | Colbert | 35674 | Colbert Fossil Plant | Tennessee Valley Authority (TVA) | COF-CA29AR | 34.732 | -87.8547 | Downgradient | 2012-04-10 | Barium (Total) |  | 0.03 | mg/L | No |  | 2 | mg/L | MCL
AL | Colbert | 35674 | Colbert Fossil Plant | Tennessee Valley Authority (TVA) | COF-CA29AR | 34.732 | -87.8547 | Downgradient | 2012-04-10 | Beryllium (Total) | < | 0.002 | mg/L | No |  | 0.004 | mg/L | MCL
AL | Colbert | 35674 | Colbert Fossil Plant | Tennessee Valley Authority (TVA) | COF-CA29AR | 34.732 | -87.8547 | Downgradient | 2012-04-10 | Boron (Total) |  | 1.4 | mg/L | No |  | 3 | mg/L | CHA
AL | Colbert | 35674 | Colbert Fossil Plant | Tennessee Valley Authority (TVA) | COF-CA29AR | 34.732 | -87.8547 | Downgradient | 2012-04-10 | Cadmium (Total) | < | 0.0005 | mg/L | No |  | 0.005 | mg/L | MCL
AL | Colbert | 35674 | Colbert Fossil Plant | Tennessee Valley Authority (TVA) | COF-CA29AR | 34.732 | -87.8547 | Downgradient | 2012-04-10 | Chloride (Total) |  | 23 | mg/L | No
AL | Colbert | 35674 | Colbert Fossil Plant | Tennessee Valley Authority (TVA) | COF-CA29AR | 34.732 | -87.8547 | Downgradient | 2012-04-10 | Chromium (Total) | < | 0.002 | mg/L | No |  | 0.1 | mg/L | MCL
AL | Colbert | 35674 | Colbert Fossil Plant | Tennessee Valley Authority (TVA) | COF-CA29AR | 34.732 | -87.8547 | Downgradient | 2012-04-10 | Cobalt (Total) | < | 0.001 | mg/L | No |  | 0.0047 | mg/L | RSL
AL | Colbert | 35674 | Colbert Fossil Plant | Tennessee Valley Authority (TVA) | COF-CA29AR | 34.732 | -87.8547 | Downgradient | 2012-04-10 | Copper (Total) | < | 0.002 | mg/L | No |  | 1.3 | mg/L | MCL
AL | Colbert | 35674 | Colbert Fossil Plant | Tennessee Valley Authority (TVA) | COF-CA29AR | 34.732 | -87.8547 | Downgradient | 2012-04-10 | Fluoride (Total) | < | 0.1 | mg/L | No |  | 4 | mg/L | MCL
AL | Colbert | 35674 | Colbert Fossil Plant | Tennessee Valley Authority (TVA) | COF-CA29AR | 34.732 | -87.8547 | Downgradient | 2012-04-10 | Lead (Total) | < | 0.001 | mg/L | No |  | 0.015 | mg/L | MCL
AL | Colbert | 35674 | Colbert Fossil Plant | Tennessee Valley Authority (TVA) | COF-CA29AR | 34.732 | -87.8547 | Downgradient | 2012-04-10 | Lithium (Total) | < | 0.015 | mg/L | No
AL | Colbert | 35674 | Colbert Fossil Plant | Tennessee Valley Authority (TVA) | COF-CA29AR | 34.732 | -87.8547 | Downgradient | 2012-04-10 | Manganese (Total) |  | 0.23 | mg/L | No |  | 0.3 | mg/L | LHA
AL | Colbert | 35674 | Colbert Fossil Plant | Tennessee Valley Authority (TVA) | COF-CA29AR | 34.732 | -87.8547 | Downgradient | 2012-04-10 | Mercury (Total) | < | 0.0002 | mg/L | No |  | 0.002 | mg/L | MCL
AL | Colbert | 35674 | Colbert Fossil Plant | Tennessee Valley Authority (TVA) | COF-CA29AR | 34.732 | -87.8547 | Downgradient | 2012-04-10 | Molybdenum (Total) |  | 0.046 | mg/L | Yes | 1.15 | 0.04 | mg/L | LHA
AL | Colbert | 35674 | Colbert Fossil Plant | Tennessee Valley Authority (TVA) | COF-CA29AR | 34.732 | -87.8547 | Downgradient | 2012-04-10 | Nickel (Total) |  | 0.0018 | mg/L | No |  | 0.1 | mg/L | LHA
AL | Colbert | 35674 | Colbert Fossil Plant | Tennessee Valley Authority (TVA) | COF-CA29AR | 34.732 | -87.8547 | Downgradient | 2012-04-10 | Nitrate (as N) | < | 0.1 | mg/L | No |  | 10 | mg/L | MCL
AL | Colbert | 35674 | Colbert Fossil Plant | Tennessee Valley Authority (TVA) | COF-CA29AR | 34.732 | -87.8547 | Downgradient | 2012-04-10 | Selenium (Total) | < | 0.001 | mg/L | No |  | 0.05 | mg/L | MCL
AL | Colbert | 35674 | Colbert Fossil Plant | Tennessee Valley Authority (TVA) | COF-CA29AR | 34.732 | -87.8547 | Downgradient | 2012-04-10 | Silver (Total) | < | 0.001 | mg/L | No |  | 0.1 | mg/L | MCL
AL | Colbert | 35674 | Colbert Fossil Plant | Tennessee Valley Authority (TVA) | COF-CA29AR | 34.732 | -87.8547 | Downgradient | 2012-04-10 | Strontium (Total) |  | 0.088 | mg/L | No |  | 4 | mg/L | LHA
AL | Colbert | 35674 | Colbert Fossil Plant | Tennessee Valley Authority (TVA) | COF-CA29AR | 34.732 | -87.8547 | Downgradient | 2012-04-10 | Sulfate (Total) |  | 52 | mg/L | No |  | 500 | mg/L | DWA
AL | Colbert | 35674 | Colbert Fossil Plant | Tennessee Valley Authority (TVA) | COF-CA29AR | 34.732 | -87.8547 | Downgradient | 2012-04-10 | Thallium (Total) | < | 0.001 | mg/L | No |  | 0.002 | mg/L | MCL
AL | Colbert | 35674 | Colbert Fossil Plant | Tennessee Valley Authority (TVA) | COF-CA29AR | 34.732 | -87.8547 | Downgradient | 2012-04-10 | Total Dissolved Solids |  | 200 | mg/L | No
AL | Colbert | 35674 | Colbert Fossil Plant | Tennessee Valley Authority (TVA) | COF-CA29AR | 34.732 | -87.8547 | Downgradient | 2012-04-10 | Vanadium (Total) | < | 0.002 | mg/L | No
AL | Colbert | 35674 | Colbert Fossil Plant | Tennessee Valley Authority (TVA) | COF-CA29AR | 34.732 | -87.8547 | Downgradient | 2012-04-10 | Zinc (Total) | < | 0.01 | mg/L | No
AL | Colbert | 35674 | Colbert Fossil Plant | Tennessee Valley Authority (TVA) | COF-CA29AR | 34.732 | -87.8547 | Downgradient | 2012-10-23 | Aluminum (Total) | < | 0.1 | mg/L | No
AL | Colbert | 35674 | Colbert Fossil Plant | Tennessee Valley Authority (TVA) | COF-CA29AR | 34.732 | -87.8547 | Downgradient | 2012-10-23 | Antimony (Total) | < | 0.001 | mg/L | No |  | 0.006 | mg/L | MCL
AL | Colbert | 35674 | Colbert Fossil Plant | Tennessee Valley Authority (TVA) | COF-CA29AR | 34.732 | -87.8547 | Downgradient | 2012-10-23 | Arsenic (Total) |  | 0.0029 | mg/L | No |  | 0.01 | mg/L | MCL
AL | Colbert | 35674 | Colbert Fossil Plant | Tennessee Valley Authority (TVA) | COF-CA29AR | 34.732 | -87.8547 | Downgradient | 2012-10-23 | Barium (Total) |  | 0.034 | mg/L | No |  | 2 | mg/L | MCL
AL | Colbert | 35674 | Colbert Fossil Plant | Tennessee Valley Authority (TVA) | COF-CA29AR | 34.732 | -87.8547 | Downgradient | 2012-10-23 | Beryllium (Total) | < | 0.002 | mg/L | No |  | 0.004 | mg/L | MCL
AL | Colbert | 35674 | Colbert Fossil Plant | Tennessee Valley Authority (TVA) | COF-CA29AR | 34.732 | -87.8547 | Downgradient | 2012-10-23 | Boron (Total) |  | 2 | mg/L | No |  | 3 | mg/L | CHA
AL | Colbert | 35674 | Colbert Fossil Plant | Tennessee Valley Authority (TVA) | COF-CA29AR | 34.732 | -87.8547 | Downgradient | 2012-10-23 | Cadmium (Total) | < | 0.0005 | mg/L | No |  | 0.005 | mg/L | MCL
AL | Colbert | 35674 | Colbert Fossil Plant | Tennessee Valley Authority (TVA) | COF-CA29AR | 34.732 | -87.8547 | Downgradient | 2012-10-23 | Chloride (Total) |  | 33 | mg/L | No
AL | Colbert | 35674 | Colbert Fossil Plant | Tennessee Valley Authority (TVA) | COF-CA29AR | 34.732 | -87.8547 | Downgradient | 2012-10-23 | Chromium (Total) | < | 0.002 | mg/L | No |  | 0.1 | mg/L | MCL
AL | Colbert | 35674 | Colbert Fossil Plant | Tennessee Valley Authority (TVA) | COF-CA29AR | 34.732 | -87.8547 | Downgradient | 2012-10-23 | Cobalt (Total) |  | 0.0018 | mg/L | No |  | 0.0047 | mg/L | RSL
AL | Colbert | 35674 | Colbert Fossil Plant | Tennessee Valley Authority (TVA) | COF-CA29AR | 34.732 | -87.8547 | Downgradient | 2012-10-23 | Copper (Total) | < | 0.002 | mg/L | No |  | 1.3 | mg/L | MCL
AL | Colbert | 35674 | Colbert Fossil Plant | Tennessee Valley Authority (TVA) | COF-CA29AR | 34.732 | -87.8547 | Downgradient | 2012-10-23 | Fluoride (Total) | < | 0.1 | mg/L | No |  | 4 | mg/L | MCL
AL | Colbert | 35674 | Colbert Fossil Plant | Tennessee Valley Authority (TVA) | COF-CA29AR | 34.732 | -87.8547 | Downgradient | 2012-10-23 | Lead (Total) | < | 0.001 | mg/L | No |  | 0.015 | mg/L | MCL
AL | Colbert | 35674 | Colbert Fossil Plant | Tennessee Valley Authority (TVA) | COF-CA29AR | 34.732 | -87.8547 | Downgradient | 2012-10-23 | Lithium (Total) | < | 0.015 | mg/L | No
AL | Colbert | 35674 | Colbert Fossil Plant | Tennessee Valley Authority (TVA) | COF-CA29AR | 34.732 | -87.8547 | Downgradient | 2012-10-23 | Manganese (Total) |  | 0.7 | mg/L | Yes | 2.3333 | 0.3 | mg/L | LHA
AL | Colbert | 35674 | Colbert Fossil Plant | Tennessee Valley Authority (TVA) | COF-CA29AR | 34.732 | -87.8547 | Downgradient | 2012-10-23 | Mercury (Total) | < | 0.0002 | mg/L | No |  | 0.002 | mg/L | MCL
AL | Colbert | 35674 | Colbert Fossil Plant | Tennessee Valley Authority (TVA) | COF-CA29AR | 34.732 | -87.8547 | Downgradient | 2012-10-23 | Molybdenum (Total) |  | 0.067 | mg/L | Yes | 1.675 | 0.04 | mg/L | LHA
AL | Colbert | 35674 | Colbert Fossil Plant | Tennessee Valley Authority (TVA) | COF-CA29AR | 34.732 | -87.8547 | Downgradient | 2012-10-23 | Nickel (Total) |  | 0.0045 | mg/L | No |  | 0.1 | mg/L | LHA
AL | Colbert | 35674 | Colbert Fossil Plant | Tennessee Valley Authority (TVA) | COF-CA29AR | 34.732 | -87.8547 | Downgradient | 2012-10-23 | Nitrate (as N) | < | 0.1 | mg/L | No |  | 10 | mg/L | MCL
AL | Colbert | 35674 | Colbert Fossil Plant | Tennessee Valley Authority (TVA) | COF-CA29AR | 34.732 | -87.8547 | Downgradient | 2012-10-23 | Selenium (Total) | < | 0.001 | mg/L | No |  | 0.05 | mg/L | MCL
AL | Colbert | 35674 | Colbert Fossil Plant | Tennessee Valley Authority (TVA) | COF-CA29AR | 34.732 | -87.8547 | Downgradient | 2012-10-23 | Silver (Total) | < | 0.001 | mg/L | No |  | 0.1 | mg/L | MCL
AL | Colbert | 35674 | Colbert Fossil Plant | Tennessee Valley Authority (TVA) | COF-CA29AR | 34.732 | -87.8547 | Downgradient | 2012-10-23 | Strontium (Total) |  | 0.11 | mg/L | No |  | 4 | mg/L | LHA
AL | Colbert | 35674 | Colbert Fossil Plant | Tennessee Valley Authority (TVA) | COF-CA29AR | 34.732 | -87.8547 | Downgradient | 2012-10-23 | Sulfate (Total) |  | 72 | mg/L | No |  | 500 | mg/L | DWA
AL | Colbert | 35674 | Colbert Fossil Plant | Tennessee Valley Authority (TVA) | COF-CA29AR | 34.732 | -87.8547 | Downgradient | 2012-10-23 | Thallium (Total) | < | 0.001 | mg/L | No |  | 0.002 | mg/L | MCL
AL | Colbert | 35674 | Colbert Fossil Plant | Tennessee Valley Authority (TVA) | COF-CA29AR | 34.732 | -87.8547 | Downgradient | 2012-10-23 | Total Dissolved Solids |  | 230 | mg/L | No
AL | Colbert | 35674 | Colbert Fossil Plant | Tennessee Valley Authority (TVA) | COF-CA29AR | 34.732 | -87.8547 | Downgradient | 2012-10-23 | Vanadium (Total) | < | 0.002 | mg/L | No
AL | Colbert | 35674 | Colbert Fossil Plant | Tennessee Valley Authority (TVA) | COF-CA29AR | 34.732 | -87.8547 | Downgradient | 2012-10-23 | Zinc (Total) | < | 0.01 | mg/L | No
AL | Colbert | 35674 | Colbert Fossil Plant | Tennessee Valley Authority (TVA) | COF-CA29AR | 34.732 | -87.8547 | Downgradient | 2013-04-08 | Aluminum (Total) | < | 0.1 | mg/L | No
AL | Colbert | 35674 | Colbert Fossil Plant | Tennessee Valley Authority (TVA) | COF-CA29AR | 34.732 | -87.8547 | Downgradient | 2013-04-08 | Antimony (Total) | < | 0.001 | mg/L | No |  | 0.006 | mg/L | MCL
AL | Colbert | 35674 | Colbert Fossil Plant | Tennessee Valley Authority (TVA) | COF-CA29AR | 34.732 | -87.8547 | Downgradient | 2013-04-08 | Arsenic (Total) | < | 0.001 | mg/L | No |  | 0.01 | mg/L | MCL
AL | Colbert | 35674 | Colbert Fossil Plant | Tennessee Valley Authority (TVA) | COF-CA29AR | 34.732 | -87.8547 | Downgradient | 2013-04-08 | Boron (Total) |  | 1.2 | mg/L | No |  | 3 | mg/L | CHA
AL | Colbert | 35674 | Colbert Fossil Plant | Tennessee Valley Authority (TVA) | COF-CA29AR | 34.732 | -87.8547 | Downgradient | 2013-04-08 | Chromium (Total) | < | 0.002 | mg/L | No |  | 0.1 | mg/L | MCL
AL | Colbert | 35674 | Colbert Fossil Plant | Tennessee Valley Authority (TVA) | COF-CA29AR | 34.732 | -87.8547 | Downgradient | 2013-04-08 | Copper (Total) | < | 0.002 | mg/L | No |  | 1.3 | mg/L | MCL
AL | Colbert | 35674 | Colbert Fossil Plant | Tennessee Valley Authority (TVA) | COF-CA29AR | 34.732 | -87.8547 | Downgradient | 2013-04-08 | Lead (Total) | < | 0.001 | mg/L | No |  | 0.015 | mg/L | MCL
AL | Colbert | 35674 | Colbert Fossil Plant | Tennessee Valley Authority (TVA) | COF-CA29AR | 34.732 | -87.8547 | Downgradient | 2013-04-08 | Lithium (Total) | < | 0.015 | mg/L | No
AL | Colbert | 35674 | Colbert Fossil Plant | Tennessee Valley Authority (TVA) | COF-CA29AR | 34.732 | -87.8547 | Downgradient | 2013-04-08 | Manganese (Total) |  | 0.2 | mg/L | No |  | 0.3 | mg/L | LHA
AL | Colbert | 35674 | Colbert Fossil Plant | Tennessee Valley Authority (TVA) | COF-CA29AR | 34.732 | -87.8547 | Downgradient | 2013-04-08 | Molybdenum (Total) |  | 0.033 | mg/L | No |  | 0.04 | mg/L | LHA
AL | Colbert | 35674 | Colbert Fossil Plant | Tennessee Valley Authority (TVA) | COF-CA29AR | 34.732 | -87.8547 | Downgradient | 2013-04-08 | Nitrate (as N) |  | 0.3 | mg/L | No |  | 10 | mg/L | MCL
AL | Colbert | 35674 | Colbert Fossil Plant | Tennessee Valley Authority (TVA) | COF-CA29AR | 34.732 | -87.8547 | Downgradient | 2013-04-08 | Strontium (Total) |  | 0.094 | mg/L | No |  | 4 | mg/L | LHA
AL | Colbert | 35674 | Colbert Fossil Plant | Tennessee Valley Authority (TVA) | COF-CA29AR | 34.732 | -87.8547 | Downgradient | 2013-04-08 | Sulfate (Total) |  | 36 | mg/L | No |  | 500 | mg/L | DWA
AL | Colbert | 35674 | Colbert Fossil Plant | Tennessee Valley Authority (TVA) | COF-CA29AR | 34.732 | -87.8547 | Downgradient | 2013-04-08 | Vanadium (Total) | < | 0.002 | mg/L | No
AL | Colbert | 35674 | Colbert Fossil Plant | Tennessee Valley Authority (TVA) | COF-CA29AR | 34.732 | -87.8547 | Downgradient | 2013-04-08 | Zinc (Total) | < | 0.01 | mg/L | No
AL | Colbert | 35674 | Colbert Fossil Plant | Tennessee Valley Authority (TVA) | COF-CA29BR | 34.732 | -87.8547 | Downgradient | 2010-04-27 | Aluminum (Total) |  | 1.1 | mg/L | No
AL | Colbert | 35674 | Colbert Fossil Plant | Tennessee Valley Authority (TVA) | COF-CA29BR | 34.732 | -87.8547 | Downgradient | 2010-04-27 | Antimony (Total) | < | 0.001 | mg/L | No |  | 0.006 | mg/L | MCL
AL | Colbert | 35674 | Colbert Fossil Plant | Tennessee Valley Authority (TVA) | COF-CA29BR | 34.732 | -87.8547 | Downgradient | 2010-04-27 | Arsenic (Total) | < | 0.001 | mg/L | No |  | 0.01 | mg/L | MCL
AL | Colbert | 35674 | Colbert Fossil Plant | Tennessee Valley Authority (TVA) | COF-CA29BR | 34.732 | -87.8547 | Downgradient | 2010-04-27 | Barium (Total) |  | 0.078 | mg/L | No |  | 2 | mg/L | MCL
AL | Colbert | 35674 | Colbert Fossil Plant | Tennessee Valley Authority (TVA) | COF-CA29BR | 34.732 | -87.8547 | Downgradient | 2010-04-27 | Beryllium (Total) | < | 0.002 | mg/L | No |  | 0.004 | mg/L | MCL
AL | Colbert | 35674 | Colbert Fossil Plant | Tennessee Valley Authority (TVA) | COF-CA29BR | 34.732 | -87.8547 | Downgradient | 2010-04-27 | Boron (Total) |  | 1.1 | mg/L | No |  | 3 | mg/L | CHA
AL | Colbert | 35674 | Colbert Fossil Plant | Tennessee Valley Authority (TVA) | COF-CA29BR | 34.732 | -87.8547 | Downgradient | 2010-04-27 | Cadmium (Total) | < | 0.0005 | mg/L | No |  | 0.005 | mg/L | MCL
AL | Colbert | 35674 | Colbert Fossil Plant | Tennessee Valley Authority (TVA) | COF-CA29BR | 34.732 | -87.8547 | Downgradient | 2010-04-27 | Chloride (Total) |  | 14 | mg/L | No
AL | Colbert | 35674 | Colbert Fossil Plant | Tennessee Valley Authority (TVA) | COF-CA29BR | 34.732 | -87.8547 | Downgradient | 2010-04-27 | Chromium (Total) | < | 0.002 | mg/L | No |  | 0.1 | mg/L | MCL
AL | Colbert | 35674 | Colbert Fossil Plant | Tennessee Valley Authority (TVA) | COF-CA29BR | 34.732 | -87.8547 | Downgradient | 2010-04-27 | Cobalt (Total) | < | 0.001 | mg/L | No |  | 0.0047 | mg/L | RSL
AL | Colbert | 35674 | Colbert Fossil Plant | Tennessee Valley Authority (TVA) | COF-CA29BR | 34.732 | -87.8547 | Downgradient | 2010-04-27 | Copper (Total) |  | 0.0051 | mg/L | No |  | 1.3 | mg/L | MCL
AL | Colbert | 35674 | Colbert Fossil Plant | Tennessee Valley Authority (TVA) | COF-CA29BR | 34.732 | -87.8547 | Downgradient | 2010-04-27 | Fluoride (Total) |  | 0.16 | mg/L | No |  | 4 | mg/L | MCL
AL | Colbert | 35674 | Colbert Fossil Plant | Tennessee Valley Authority (TVA) | COF-CA29BR | 34.732 | -87.8547 | Downgradient | 2010-04-27 | Lead (Total) | < | 0.001 | mg/L | No |  | 0.015 | mg/L | MCL
AL | Colbert | 35674 | Colbert Fossil Plant | Tennessee Valley Authority (TVA) | COF-CA29BR | 34.732 | -87.8547 | Downgradient | 2010-04-27 | Lithium (Total) | < | 0.015 | mg/L | No
AL | Colbert | 35674 | Colbert Fossil Plant | Tennessee Valley Authority (TVA) | COF-CA29BR | 34.732 | -87.8547 | Downgradient | 2010-04-27 | Manganese (Total) |  | 0.032 | mg/L | No |  | 0.3 | mg/L | LHA
AL | Colbert | 35674 | Colbert Fossil Plant | Tennessee Valley Authority (TVA) | COF-CA29BR | 34.732 | -87.8547 | Downgradient | 2010-04-27 | Mercury (Total) | < | 0.0002 | mg/L | No |  | 0.002 | mg/L | MCL
AL | Colbert | 35674 | Colbert Fossil Plant | Tennessee Valley Authority (TVA) | COF-CA29BR | 34.732 | -87.8547 | Downgradient | 2010-04-27 | Molybdenum (Total) |  | 0.065 | mg/L | Yes | 1.625 | 0.04 | mg/L | LHA
AL | Colbert | 35674 | Colbert Fossil Plant | Tennessee Valley Authority (TVA) | COF-CA29BR | 34.732 | -87.8547 | Downgradient | 2010-04-27 | Nickel (Total) |  | 0.0042 | mg/L | No |  | 0.1 | mg/L | LHA
AL | Colbert | 35674 | Colbert Fossil Plant | Tennessee Valley Authority (TVA) | COF-CA29BR | 34.732 | -87.8547 | Downgradient | 2010-04-27 | Nitrate (as N) |  | 0.12 | mg/L | No |  | 10 | mg/L | MCL
AL | Colbert | 35674 | Colbert Fossil Plant | Tennessee Valley Authority (TVA) | COF-CA29BR | 34.732 | -87.8547 | Downgradient | 2010-04-27 | Selenium (Total) |  | 0.0029 | mg/L | No |  | 0.05 | mg/L | MCL
AL | Colbert | 35674 | Colbert Fossil Plant | Tennessee Valley Authority (TVA) | COF-CA29BR | 34.732 | -87.8547 | Downgradient | 2010-04-27 | Silver (Total) | < | 0.001 | mg/L | No |  | 0.1 | mg/L | MCL
AL | Colbert | 35674 | Colbert Fossil Plant | Tennessee Valley Authority (TVA) | COF-CA29BR | 34.732 | -87.8547 | Downgradient | 2010-04-27 | Strontium (Total) |  | 0.27 | mg/L | No |  | 4 | mg/L | LHA
AL | Colbert | 35674 | Colbert Fossil Plant | Tennessee Valley Authority (TVA) | COF-CA29BR | 34.732 | -87.8547 | Downgradient | 2010-04-27 | Sulfate (Total) |  | 36 | mg/L | No |  | 500 | mg/L | DWA
AL | Colbert | 35674 | Colbert Fossil Plant | Tennessee Valley Authority (TVA) | COF-CA29BR | 34.732 | -87.8547 | Downgradient | 2010-04-27 | Thallium (Total) | < | 0.001 | mg/L | No |  | 0.002 | mg/L | MCL
AL | Colbert | 35674 | Colbert Fossil Plant | Tennessee Valley Authority (TVA) | COF-CA29BR | 34.732 | -87.8547 | Downgradient | 2010-04-27 | Total Dissolved Solids |  | 250 | mg/L | No
AL | Colbert | 35674 | Colbert Fossil Plant | Tennessee Valley Authority (TVA) | COF-CA29BR | 34.732 | -87.8547 | Downgradient | 2010-04-27 | Vanadium (Total) | < | 0.002 | mg/L | No
AL | Colbert | 35674 | Colbert Fossil Plant | Tennessee Valley Authority (TVA) | COF-CA29BR | 34.732 | -87.8547 | Downgradient | 2010-04-27 | Zinc (Total) |  | 0.015 | mg/L | No
AL | Colbert | 35674 | Colbert Fossil Plant | Tennessee Valley Authority (TVA) | COF-CA29BR | 34.732 | -87.8547 | Downgradient | 2011-04-12 | Aluminum (Total) |  | 0.33 | mg/L | No
AL | Colbert | 35674 | Colbert Fossil Plant | Tennessee Valley Authority (TVA) | COF-CA29BR | 34.732 | -87.8547 | Downgradient | 2011-04-12 | Antimony (Total) | < | 0.001 | mg/L | No |  | 0.006 | mg/L | MCL
AL | Colbert | 35674 | Colbert Fossil Plant | Tennessee Valley Authority (TVA) | COF-CA29BR | 34.732 | -87.8547 | Downgradient | 2011-04-12 | Arsenic (Total) | < | 0.001 | mg/L | No |  | 0.01 | mg/L | MCL
AL | Colbert | 35674 | Colbert Fossil Plant | Tennessee Valley Authority (TVA) | COF-CA29BR | 34.732 | -87.8547 | Downgradient | 2011-04-12 | Barium (Total) |  | 0.076 | mg/L | No |  | 2 | mg/L | MCL
AL | Colbert | 35674 | Colbert Fossil Plant | Tennessee Valley Authority (TVA) | COF-CA29BR | 34.732 | -87.8547 | Downgradient | 2011-04-12 | Beryllium (Total) | < | 0.002 | mg/L | No |  | 0.004 | mg/L | MCL
AL | Colbert | 35674 | Colbert Fossil Plant | Tennessee Valley Authority (TVA) | COF-CA29BR | 34.732 | -87.8547 | Downgradient | 2011-04-12 | Boron (Total) |  | 0.83 | mg/L | No |  | 3 | mg/L | CHA
AL | Colbert | 35674 | Colbert Fossil Plant | Tennessee Valley Authority (TVA) | COF-CA29BR | 34.732 | -87.8547 | Downgradient | 2011-04-12 | Cadmium (Total) | < | 0.0005 | mg/L | No |  | 0.005 | mg/L | MCL
AL | Colbert | 35674 | Colbert Fossil Plant | Tennessee Valley Authority (TVA) | COF-CA29BR | 34.732 | -87.8547 | Downgradient | 2011-04-12 | Chromium (Total) | < | 0.002 | mg/L | No |  | 0.1 | mg/L | MCL
AL | Colbert | 35674 | Colbert Fossil Plant | Tennessee Valley Authority (TVA) | COF-CA29BR | 34.732 | -87.8547 | Downgradient | 2011-04-12 | Cobalt (Total) | < | 0.001 | mg/L | No |  | 0.0047 | mg/L | RSL
AL | Colbert | 35674 | Colbert Fossil Plant | Tennessee Valley Authority (TVA) | COF-CA29BR | 34.732 | -87.8547 | Downgradient | 2011-04-12 | Copper (Total) |  | 0.006 | mg/L | No |  | 1.3 | mg/L | MCL
AL | Colbert | 35674 | Colbert Fossil Plant | Tennessee Valley Authority (TVA) | COF-CA29BR | 34.732 | -87.8547 | Downgradient | 2011-04-12 | Lead (Total) |  | 0.0027 | mg/L | No |  | 0.015 | mg/L | MCL
AL | Colbert | 35674 | Colbert Fossil Plant | Tennessee Valley Authority (TVA) | COF-CA29BR | 34.732 | -87.8547 | Downgradient | 2011-04-12 | Lithium (Total) | < | 0.015 | mg/L | No
AL | Colbert | 35674 | Colbert Fossil Plant | Tennessee Valley Authority (TVA) | COF-CA29BR | 34.732 | -87.8547 | Downgradient | 2011-04-12 | Manganese (Total) |  | 0.021 | mg/L | No |  | 0.3 | mg/L | LHA
AL | Colbert | 35674 | Colbert Fossil Plant | Tennessee Valley Authority (TVA) | COF-CA29BR | 34.732 | -87.8547 | Downgradient | 2011-04-12 | Mercury (Total) | < | 0.0002 | mg/L | No |  | 0.002 | mg/L | MCL
AL | Colbert | 35674 | Colbert Fossil Plant | Tennessee Valley Authority (TVA) | COF-CA29BR | 34.732 | -87.8547 | Downgradient | 2011-04-12 | Molybdenum (Total) |  | 0.061 | mg/L | Yes | 1.525 | 0.04 | mg/L | LHA
AL | Colbert | 35674 | Colbert Fossil Plant | Tennessee Valley Authority (TVA) | COF-CA29BR | 34.732 | -87.8547 | Downgradient | 2011-04-12 | Nickel (Total) |  | 0.0037 | mg/L | No |  | 0.1 | mg/L | LHA
AL | Colbert | 35674 | Colbert Fossil Plant | Tennessee Valley Authority (TVA) | COF-CA29BR | 34.732 | -87.8547 | Downgradient | 2011-04-12 | Selenium (Total) | < | 0.001 | mg/L | No |  | 0.05 | mg/L | MCL
AL | Colbert | 35674 | Colbert Fossil Plant | Tennessee Valley Authority (TVA) | COF-CA29BR | 34.732 | -87.8547 | Downgradient | 2011-04-12 | Silver (Total) | < | 0.001 | mg/L | No |  | 0.1 | mg/L | MCL
AL | Colbert | 35674 | Colbert Fossil Plant | Tennessee Valley Authority (TVA) | COF-CA29BR | 34.732 | -87.8547 | Downgradient | 2011-04-12 | Strontium (Total) |  | 0.29 | mg/L | No |  | 4 | mg/L | LHA
AL | Colbert | 35674 | Colbert Fossil Plant | Tennessee Valley Authority (TVA) | COF-CA29BR | 34.732 | -87.8547 | Downgradient | 2011-04-12 | Thallium (Total) | < | 0.001 | mg/L | No |  | 0.002 | mg/L | MCL
AL | Colbert | 35674 | Colbert Fossil Plant | Tennessee Valley Authority (TVA) | COF-CA29BR | 34.732 | -87.8547 | Downgradient | 2011-04-12 | Vanadium (Total) | < | 0.002 | mg/L | No
AL | Colbert | 35674 | Colbert Fossil Plant | Tennessee Valley Authority (TVA) | COF-CA29BR | 34.732 | -87.8547 | Downgradient | 2011-04-12 | Zinc (Total) |  | 0.023 | mg/L | No
AL | Colbert | 35674 | Colbert Fossil Plant | Tennessee Valley Authority (TVA) | COF-CA29BR | 34.732 | -87.8547 | Downgradient | 2011-10-19 | Aluminum (Total) |  | 0.27 | mg/L | No
AL | Colbert | 35674 | Colbert Fossil Plant | Tennessee Valley Authority (TVA) | COF-CA29BR | 34.732 | -87.8547 | Downgradient | 2011-10-19 | Antimony (Total) |  | 0.0011 | mg/L | No |  | 0.006 | mg/L | MCL
AL | Colbert | 35674 | Colbert Fossil Plant | Tennessee Valley Authority (TVA) | COF-CA29BR | 34.732 | -87.8547 | Downgradient | 2011-10-19 | Arsenic (Total) |  | 0.012 | mg/L | Yes | 1.2 | 0.01 | mg/L | MCL
AL | Colbert | 35674 | Colbert Fossil Plant | Tennessee Valley Authority (TVA) | COF-CA29BR | 34.732 | -87.8547 | Downgradient | 2011-10-19 | Barium (Total) |  | 0.074 | mg/L | No |  | 2 | mg/L | MCL
AL | Colbert | 35674 | Colbert Fossil Plant | Tennessee Valley Authority (TVA) | COF-CA29BR | 34.732 | -87.8547 | Downgradient | 2011-10-19 | Beryllium (Total) | < | 0.002 | mg/L | No |  | 0.004 | mg/L | MCL
AL | Colbert | 35674 | Colbert Fossil Plant | Tennessee Valley Authority (TVA) | COF-CA29BR | 34.732 | -87.8547 | Downgradient | 2011-10-19 | Boron (Total) |  | 0.82 | mg/L | No |  | 3 | mg/L | CHA
AL | Colbert | 35674 | Colbert Fossil Plant | Tennessee Valley Authority (TVA) | COF-CA29BR | 34.732 | -87.8547 | Downgradient | 2011-10-19 | Cadmium (Total) | < | 0.0005 | mg/L | No |  | 0.005 | mg/L | MCL
AL | Colbert | 35674 | Colbert Fossil Plant | Tennessee Valley Authority (TVA) | COF-CA29BR | 34.732 | -87.8547 | Downgradient | 2011-10-19 | Chromium (Total) | < | 0.002 | mg/L | No |  | 0.1 | mg/L | MCL
AL | Colbert | 35674 | Colbert Fossil Plant | Tennessee Valley Authority (TVA) | COF-CA29BR | 34.732 | -87.8547 | Downgradient | 2011-10-19 | Cobalt (Total) | < | 0.001 | mg/L | No |  | 0.0047 | mg/L | RSL
AL | Colbert | 35674 | Colbert Fossil Plant | Tennessee Valley Authority (TVA) | COF-CA29BR | 34.732 | -87.8547 | Downgradient | 2011-10-19 | Copper (Total) |  | 0.036 | mg/L | No |  | 1.3 | mg/L | MCL
AL | Colbert | 35674 | Colbert Fossil Plant | Tennessee Valley Authority (TVA) | COF-CA29BR | 34.732 | -87.8547 | Downgradient | 2011-10-19 | Lead (Total) | < | 0.001 | mg/L | No |  | 0.015 | mg/L | MCL
AL | Colbert | 35674 | Colbert Fossil Plant | Tennessee Valley Authority (TVA) | COF-CA29BR | 34.732 | -87.8547 | Downgradient | 2011-10-19 | Lithium (Total) | < | 0.015 | mg/L | No
AL | Colbert | 35674 | Colbert Fossil Plant | Tennessee Valley Authority (TVA) | COF-CA29BR | 34.732 | -87.8547 | Downgradient | 2011-10-19 | Manganese (Total) |  | 0.017 | mg/L | No |  | 0.3 | mg/L | LHA
AL | Colbert | 35674 | Colbert Fossil Plant | Tennessee Valley Authority (TVA) | COF-CA29BR | 34.732 | -87.8547 | Downgradient | 2011-10-19 | Mercury (Total) | < | 0.0002 | mg/L | No |  | 0.002 | mg/L | MCL
AL | Colbert | 35674 | Colbert Fossil Plant | Tennessee Valley Authority (TVA) | COF-CA29BR | 34.732 | -87.8547 | Downgradient | 2011-10-19 | Molybdenum (Total) |  | 0.061 | mg/L | Yes | 1.525 | 0.04 | mg/L | LHA
AL | Colbert | 35674 | Colbert Fossil Plant | Tennessee Valley Authority (TVA) | COF-CA29BR | 34.732 | -87.8547 | Downgradient | 2011-10-19 | Nickel (Total) |  | 0.0035 | mg/L | No |  | 0.1 | mg/L | LHA
AL | Colbert | 35674 | Colbert Fossil Plant | Tennessee Valley Authority (TVA) | COF-CA29BR | 34.732 | -87.8547 | Downgradient | 2011-10-19 | Nitrate (as N) | < | 0.1 | mg/L | No |  | 10 | mg/L | MCL
AL | Colbert | 35674 | Colbert Fossil Plant | Tennessee Valley Authority (TVA) | COF-CA29BR | 34.732 | -87.8547 | Downgradient | 2011-10-19 | Selenium (Total) | < | 0.001 | mg/L | No |  | 0.05 | mg/L | MCL
AL | Colbert | 35674 | Colbert Fossil Plant | Tennessee Valley Authority (TVA) | COF-CA29BR | 34.732 | -87.8547 | Downgradient | 2011-10-19 | Silver (Total) | < | 0.001 | mg/L | No |  | 0.1 | mg/L | MCL
AL | Colbert | 35674 | Colbert Fossil Plant | Tennessee Valley Authority (TVA) | COF-CA29BR | 34.732 | -87.8547 | Downgradient | 2011-10-19 | Strontium (Total) |  | 0.28 | mg/L | No |  | 4 | mg/L | LHA
AL | Colbert | 35674 | Colbert Fossil Plant | Tennessee Valley Authority (TVA) | COF-CA29BR | 34.732 | -87.8547 | Downgradient | 2011-10-19 | Thallium (Total) | < | 0.001 | mg/L | No |  | 0.002 | mg/L | MCL
AL | Colbert | 35674 | Colbert Fossil Plant | Tennessee Valley Authority (TVA) | COF-CA29BR | 34.732 | -87.8547 | Downgradient | 2011-10-19 | Vanadium (Total) | < | 0.002 | mg/L | No
AL | Colbert | 35674 | Colbert Fossil Plant | Tennessee Valley Authority (TVA) | COF-CA29BR | 34.732 | -87.8547 | Downgradient | 2011-10-19 | Zinc (Total) |  | 0.093 | mg/L | No
AL | Colbert | 35674 | Colbert Fossil Plant | Tennessee Valley Authority (TVA) | COF-CA29BR | 34.732 | -87.8547 | Downgradient | 2012-04-11 | Aluminum (Total) |  | 0.13 | mg/L | No
AL | Colbert | 35674 | Colbert Fossil Plant | Tennessee Valley Authority (TVA) | COF-CA29BR | 34.732 | -87.8547 | Downgradient | 2012-04-11 | Antimony (Total) | < | 0.001 | mg/L | No |  | 0.006 | mg/L | MCL
AL | Colbert | 35674 | Colbert Fossil Plant | Tennessee Valley Authority (TVA) | COF-CA29BR | 34.732 | -87.8547 | Downgradient | 2012-04-11 | Arsenic (Total) | < | 0.001 | mg/L | No |  | 0.01 | mg/L | MCL
AL | Colbert | 35674 | Colbert Fossil Plant | Tennessee Valley Authority (TVA) | COF-CA29BR | 34.732 | -87.8547 | Downgradient | 2012-04-11 | Barium (Total) |  | 0.068 | mg/L | No |  | 2 | mg/L | MCL
AL | Colbert | 35674 | Colbert Fossil Plant | Tennessee Valley Authority (TVA) | COF-CA29BR | 34.732 | -87.8547 | Downgradient | 2012-04-11 | Beryllium (Total) | < | 0.002 | mg/L | No |  | 0.004 | mg/L | MCL
AL | Colbert | 35674 | Colbert Fossil Plant | Tennessee Valley Authority (TVA) | COF-CA29BR | 34.732 | -87.8547 | Downgradient | 2012-04-11 | Boron (Total) |  | 0.7 | mg/L | No |  | 3 | mg/L | CHA
AL | Colbert | 35674 | Colbert Fossil Plant | Tennessee Valley Authority (TVA) | COF-CA29BR | 34.732 | -87.8547 | Downgradient | 2012-04-11 | Cadmium (Total) | < | 0.0005 | mg/L | No |  | 0.005 | mg/L | MCL
AL | Colbert | 35674 | Colbert Fossil Plant | Tennessee Valley Authority (TVA) | COF-CA29BR | 34.732 | -87.8547 | Downgradient | 2012-04-11 | Chromium (Total) | < | 0.002 | mg/L | No |  | 0.1 | mg/L | MCL
AL | Colbert | 35674 | Colbert Fossil Plant | Tennessee Valley Authority (TVA) | COF-CA29BR | 34.732 | -87.8547 | Downgradient | 2012-04-11 | Cobalt (Total) | < | 0.001 | mg/L | No |  | 0.0047 | mg/L | RSL
AL | Colbert | 35674 | Colbert Fossil Plant | Tennessee Valley Authority (TVA) | COF-CA29BR | 34.732 | -87.8547 | Downgradient | 2012-04-11 | Copper (Total) |  | 0.01 | mg/L | No |  | 1.3 | mg/L | MCL
AL | Colbert | 35674 | Colbert Fossil Plant | Tennessee Valley Authority (TVA) | COF-CA29BR | 34.732 | -87.8547 | Downgradient | 2012-04-11 | Lead (Total) | < | 0.001 | mg/L | No |  | 0.015 | mg/L | MCL
AL | Colbert | 35674 | Colbert Fossil Plant | Tennessee Valley Authority (TVA) | COF-CA29BR | 34.732 | -87.8547 | Downgradient | 2012-04-11 | Lithium (Total) |  | 0.015 | mg/L | No
AL | Colbert | 35674 | Colbert Fossil Plant | Tennessee Valley Authority (TVA) | COF-CA29BR | 34.732 | -87.8547 | Downgradient | 2012-04-11 | Manganese (Total) |  | 0.01 | mg/L | No |  | 0.3 | mg/L | LHA
AL | Colbert | 35674 | Colbert Fossil Plant | Tennessee Valley Authority (TVA) | COF-CA29BR | 34.732 | -87.8547 | Downgradient | 2012-04-11 | Mercury (Total) | < | 0.0002 | mg/L | No |  | 0.002 | mg/L | MCL
AL | Colbert | 35674 | Colbert Fossil Plant | Tennessee Valley Authority (TVA) | COF-CA29BR | 34.732 | -87.8547 | Downgradient | 2012-04-11 | Molybdenum (Total) |  | 0.059 | mg/L | Yes | 1.475 | 0.04 | mg/L | LHA
AL | Colbert | 35674 | Colbert Fossil Plant | Tennessee Valley Authority (TVA) | COF-CA29BR | 34.732 | -87.8547 | Downgradient | 2012-04-11 | Nickel (Total) |  | 0.0032 | mg/L | No |  | 0.1 | mg/L | LHA
AL | Colbert | 35674 | Colbert Fossil Plant | Tennessee Valley Authority (TVA) | COF-CA29BR | 34.732 | -87.8547 | Downgradient | 2012-04-11 | Selenium (Total) | < | 0.001 | mg/L | No |  | 0.05 | mg/L | MCL
AL | Colbert | 35674 | Colbert Fossil Plant | Tennessee Valley Authority (TVA) | COF-CA29BR | 34.732 | -87.8547 | Downgradient | 2012-04-11 | Silver (Total) | < | 0.001 | mg/L | No |  | 0.1 | mg/L | MCL
AL | Colbert | 35674 | Colbert Fossil Plant | Tennessee Valley Authority (TVA) | COF-CA29BR | 34.732 | -87.8547 | Downgradient | 2012-04-11 | Strontium (Total) |  | 0.25 | mg/L | No |  | 4 | mg/L | LHA
AL | Colbert | 35674 | Colbert Fossil Plant | Tennessee Valley Authority (TVA) | COF-CA29BR | 34.732 | -87.8547 | Downgradient | 2012-04-11 | Thallium (Total) | < | 0.001 | mg/L | No |  | 0.002 | mg/L | MCL
AL | Colbert | 35674 | Colbert Fossil Plant | Tennessee Valley Authority (TVA) | COF-CA29BR | 34.732 | -87.8547 | Downgradient | 2012-04-11 | Vanadium (Total) | < | 0.002 | mg/L | No
AL | Colbert | 35674 | Colbert Fossil Plant | Tennessee Valley Authority (TVA) | COF-CA29BR | 34.732 | -87.8547 | Downgradient | 2012-04-11 | Zinc (Total) |  | 0.031 | mg/L | No
AL | Colbert | 35674 | Colbert Fossil Plant | Tennessee Valley Authority (TVA) | COF-CA29BR | 34.732 | -87.8547 | Downgradient | 2012-10-24 | Aluminum (Total) |  | 0.14 | mg/L | No
AL | Colbert | 35674 | Colbert Fossil Plant | Tennessee Valley Authority (TVA) | COF-CA29BR | 34.732 | -87.8547 | Downgradient | 2012-10-24 | Antimony (Total) | < | 0.001 | mg/L | No |  | 0.006 | mg/L | MCL
AL | Colbert | 35674 | Colbert Fossil Plant | Tennessee Valley Authority (TVA) | COF-CA29BR | 34.732 | -87.8547 | Downgradient | 2012-10-24 | Arsenic (Total) |  | 0.0032 | mg/L | No |  | 0.01 | mg/L | MCL
AL | Colbert | 35674 | Colbert Fossil Plant | Tennessee Valley Authority (TVA) | COF-CA29BR | 34.732 | -87.8547 | Downgradient | 2012-10-24 | Barium (Total) |  | 0.11 | mg/L | No |  | 2 | mg/L | MCL
AL | Colbert | 35674 | Colbert Fossil Plant | Tennessee Valley Authority (TVA) | COF-CA29BR | 34.732 | -87.8547 | Downgradient | 2012-10-24 | Beryllium (Total) | < | 0.002 | mg/L | No |  | 0.004 | mg/L | MCL
AL | Colbert | 35674 | Colbert Fossil Plant | Tennessee Valley Authority (TVA) | COF-CA29BR | 34.732 | -87.8547 | Downgradient | 2012-10-24 | Boron (Total) |  | 0.75 | mg/L | No |  | 3 | mg/L | CHA
AL | Colbert | 35674 | Colbert Fossil Plant | Tennessee Valley Authority (TVA) | COF-CA29BR | 34.732 | -87.8547 | Downgradient | 2012-10-24 | Cadmium (Total) | < | 0.0005 | mg/L | No |  | 0.005 | mg/L | MCL
AL | Colbert | 35674 | Colbert Fossil Plant | Tennessee Valley Authority (TVA) | COF-CA29BR | 34.732 | -87.8547 | Downgradient | 2012-10-24 | Chromium (Total) | < | 0.002 | mg/L | No |  | 0.1 | mg/L | MCL
AL | Colbert | 35674 | Colbert Fossil Plant | Tennessee Valley Authority (TVA) | COF-CA29BR | 34.732 | -87.8547 | Downgradient | 2012-10-24 | Cobalt (Total) |  | 0.0018 | mg/L | No |  | 0.0047 | mg/L | RSL
AL | Colbert | 35674 | Colbert Fossil Plant | Tennessee Valley Authority (TVA) | COF-CA29BR | 34.732 | -87.8547 | Downgradient | 2012-10-24 | Copper (Total) |  | 0.0086 | mg/L | No |  | 1.3 | mg/L | MCL
AL | Colbert | 35674 | Colbert Fossil Plant | Tennessee Valley Authority (TVA) | COF-CA29BR | 34.732 | -87.8547 | Downgradient | 2012-10-24 | Lead (Total) |  | 0.0014 | mg/L | No |  | 0.015 | mg/L | MCL
AL | Colbert | 35674 | Colbert Fossil Plant | Tennessee Valley Authority (TVA) | COF-CA29BR | 34.732 | -87.8547 | Downgradient | 2012-10-24 | Lithium (Total) | < | 0.015 | mg/L | No
AL | Colbert | 35674 | Colbert Fossil Plant | Tennessee Valley Authority (TVA) | COF-CA29BR | 34.732 | -87.8547 | Downgradient | 2012-10-24 | Manganese (Total) |  | 0.2 | mg/L | No |  | 0.3 | mg/L | LHA
AL | Colbert | 35674 | Colbert Fossil Plant | Tennessee Valley Authority (TVA) | COF-CA29BR | 34.732 | -87.8547 | Downgradient | 2012-10-24 | Mercury (Total) | < | 0.0002 | mg/L | No |  | 0.002 | mg/L | MCL
AL | Colbert | 35674 | Colbert Fossil Plant | Tennessee Valley Authority (TVA) | COF-CA29BR | 34.732 | -87.8547 | Downgradient | 2012-10-24 | Molybdenum (Total) |  | 0.053 | mg/L | Yes | 1.325 | 0.04 | mg/L | LHA
AL | Colbert | 35674 | Colbert Fossil Plant | Tennessee Valley Authority (TVA) | COF-CA29BR | 34.732 | -87.8547 | Downgradient | 2012-10-24 | Nickel (Total) |  | 0.0068 | mg/L | No |  | 0.1 | mg/L | LHA
AL | Colbert | 35674 | Colbert Fossil Plant | Tennessee Valley Authority (TVA) | COF-CA29BR | 34.732 | -87.8547 | Downgradient | 2012-10-24 | Selenium (Total) | < | 0.001 | mg/L | No |  | 0.05 | mg/L | MCL
AL | Colbert | 35674 | Colbert Fossil Plant | Tennessee Valley Authority (TVA) | COF-CA29BR | 34.732 | -87.8547 | Downgradient | 2012-10-24 | Silver (Total) | < | 0.001 | mg/L | No |  | 0.1 | mg/L | MCL
AL | Colbert | 35674 | Colbert Fossil Plant | Tennessee Valley Authority (TVA) | COF-CA29BR | 34.732 | -87.8547 | Downgradient | 2012-10-24 | Strontium (Total) |  | 0.34 | mg/L | No |  | 4 | mg/L | LHA
AL | Colbert | 35674 | Colbert Fossil Plant | Tennessee Valley Authority (TVA) | COF-CA29BR | 34.732 | -87.8547 | Downgradient | 2012-10-24 | Thallium (Total) | < | 0.001 | mg/L | No |  | 0.002 | mg/L | MCL
AL | Colbert | 35674 | Colbert Fossil Plant | Tennessee Valley Authority (TVA) | COF-CA29BR | 34.732 | -87.8547 | Downgradient | 2012-10-24 | Vanadium (Total) | < | 0.002 | mg/L | No
AL | Colbert | 35674 | Colbert Fossil Plant | Tennessee Valley Authority (TVA) | COF-CA29BR | 34.732 | -87.8547 | Downgradient | 2012-10-24 | Zinc (Total) |  | 0.085 | mg/L | No
AL | Colbert | 35674 | Colbert Fossil Plant | Tennessee Valley Authority (TVA) | COF-CA29BR | 34.732 | -87.8547 | Downgradient | 2013-04-09 | Aluminum (Total) | < | 0.1 | mg/L | No
AL | Colbert | 35674 | Colbert Fossil Plant | Tennessee Valley Authority (TVA) | COF-CA29BR | 34.732 | -87.8547 | Downgradient | 2013-04-09 | Antimony (Total) |  | 0.001 | mg/L | No |  | 0.006 | mg/L | MCL
AL | Colbert | 35674 | Colbert Fossil Plant | Tennessee Valley Authority (TVA) | COF-CA29BR | 34.732 | -87.8547 | Downgradient | 2013-04-09 | Arsenic (Total) | < | 0.001 | mg/L | No |  | 0.01 | mg/L | MCL
AL | Colbert | 35674 | Colbert Fossil Plant | Tennessee Valley Authority (TVA) | COF-CA29BR | 34.732 | -87.8547 | Downgradient | 2013-04-09 | Boron (Total) |  | 0.69 | mg/L | No |  | 3 | mg/L | CHA
AL | Colbert | 35674 | Colbert Fossil Plant | Tennessee Valley Authority (TVA) | COF-CA29BR | 34.732 | -87.8547 | Downgradient | 2013-04-09 | Chromium (Total) | < | 0.002 | mg/L | No |  | 0.1 | mg/L | MCL
AL | Colbert | 35674 | Colbert Fossil Plant | Tennessee Valley Authority (TVA) | COF-CA29BR | 34.732 | -87.8547 | Downgradient | 2013-04-09 | Copper (Total) | < | 0.002 | mg/L | No |  | 1.3 | mg/L | MCL
AL | Colbert | 35674 | Colbert Fossil Plant | Tennessee Valley Authority (TVA) | COF-CA29BR | 34.732 | -87.8547 | Downgradient | 2013-04-09 | Lead (Total) | < | 0.001 | mg/L | No |  | 0.015 | mg/L | MCL
AL | Colbert | 35674 | Colbert Fossil Plant | Tennessee Valley Authority (TVA) | COF-CA29BR | 34.732 | -87.8547 | Downgradient | 2013-04-09 | Lithium (Total) | < | 0.015 | mg/L | No
AL | Colbert | 35674 | Colbert Fossil Plant | Tennessee Valley Authority (TVA) | COF-CA29BR | 34.732 | -87.8547 | Downgradient | 2013-04-09 | Manganese (Total) |  | 0.039 | mg/L | No |  | 0.3 | mg/L | LHA
AL | Colbert | 35674 | Colbert Fossil Plant | Tennessee Valley Authority (TVA) | COF-CA29BR | 34.732 | -87.8547 | Downgradient | 2013-04-09 | Molybdenum (Total) |  | 0.048 | mg/L | Yes | 1.2 | 0.04 | mg/L | LHA
AL | Colbert | 35674 | Colbert Fossil Plant | Tennessee Valley Authority (TVA) | COF-CA29BR | 34.732 | -87.8547 | Downgradient | 2013-04-09 | Strontium (Total) |  | 0.29 | mg/L | No |  | 4 | mg/L | LHA
AL | Colbert | 35674 | Colbert Fossil Plant | Tennessee Valley Authority (TVA) | COF-CA29BR | 34.732 | -87.8547 | Downgradient | 2013-04-09 | Vanadium (Total) | < | 0.002 | mg/L | No
AL | Colbert | 35674 | Colbert Fossil Plant | Tennessee Valley Authority (TVA) | COF-CA29BR | 34.732 | -87.8547 | Downgradient | 2013-04-09 | Zinc (Total) |  | 0.015 | mg/L | No
AL | Colbert | 35674 | Colbert Fossil Plant | Tennessee Valley Authority (TVA) | COF-CA30B | 34.7313 | -87.8452 | Downgradient | 2011-04-12 | Aluminum (Total) | < | 0.1 | mg/L | No
AL | Colbert | 35674 | Colbert Fossil Plant | Tennessee Valley Authority (TVA) | COF-CA30B | 34.7313 | -87.8452 | Downgradient | 2011-04-12 | Antimony (Total) | < | 0.001 | mg/L | No |  | 0.006 | mg/L | MCL
AL | Colbert | 35674 | Colbert Fossil Plant | Tennessee Valley Authority (TVA) | COF-CA30B | 34.7313 | -87.8452 | Downgradient | 2011-04-12 | Arsenic (Total) | < | 0.001 | mg/L | No |  | 0.01 | mg/L | MCL
AL | Colbert | 35674 | Colbert Fossil Plant | Tennessee Valley Authority (TVA) | COF-CA30B | 34.7313 | -87.8452 | Downgradient | 2011-04-12 | Barium (Total) |  | 0.078 | mg/L | No |  | 2 | mg/L | MCL
AL | Colbert | 35674 | Colbert Fossil Plant | Tennessee Valley Authority (TVA) | COF-CA30B | 34.7313 | -87.8452 | Downgradient | 2011-04-12 | Beryllium (Total) | < | 0.002 | mg/L | No |  | 0.004 | mg/L | MCL
AL | Colbert | 35674 | Colbert Fossil Plant | Tennessee Valley Authority (TVA) | COF-CA30B | 34.7313 | -87.8452 | Downgradient | 2011-04-12 | Boron (Total) | < | 0.2 | mg/L | No |  | 3 | mg/L | CHA
AL | Colbert | 35674 | Colbert Fossil Plant | Tennessee Valley Authority (TVA) | COF-CA30B | 34.7313 | -87.8452 | Downgradient | 2011-04-12 | Cadmium (Total) | < | 0.0005 | mg/L | No |  | 0.005 | mg/L | MCL
AL | Colbert | 35674 | Colbert Fossil Plant | Tennessee Valley Authority (TVA) | COF-CA30B | 34.7313 | -87.8452 | Downgradient | 2011-04-12 | Chloride (Total) |  | 4.2 | mg/L | No
AL | Colbert | 35674 | Colbert Fossil Plant | Tennessee Valley Authority (TVA) | COF-CA30B | 34.7313 | -87.8452 | Downgradient | 2011-04-12 | Chromium (Total) | < | 0.002 | mg/L | No |  | 0.1 | mg/L | MCL
AL | Colbert | 35674 | Colbert Fossil Plant | Tennessee Valley Authority (TVA) | COF-CA30B | 34.7313 | -87.8452 | Downgradient | 2011-04-12 | Cobalt (Total) |  | 0.0029 | mg/L | No |  | 0.0047 | mg/L | RSL
AL | Colbert | 35674 | Colbert Fossil Plant | Tennessee Valley Authority (TVA) | COF-CA30B | 34.7313 | -87.8452 | Downgradient | 2011-04-12 | Copper (Total) | < | 0.002 | mg/L | No |  | 1.3 | mg/L | MCL
AL | Colbert | 35674 | Colbert Fossil Plant | Tennessee Valley Authority (TVA) | COF-CA30B | 34.7313 | -87.8452 | Downgradient | 2011-04-12 | Fluoride (Total) | < | 0.1 | mg/L | No |  | 4 | mg/L | MCL
AL | Colbert | 35674 | Colbert Fossil Plant | Tennessee Valley Authority (TVA) | COF-CA30B | 34.7313 | -87.8452 | Downgradient | 2011-04-12 | Lead (Total) | < | 0.001 | mg/L | No |  | 0.015 | mg/L | MCL
AL | Colbert | 35674 | Colbert Fossil Plant | Tennessee Valley Authority (TVA) | COF-CA30B | 34.7313 | -87.8452 | Downgradient | 2011-04-12 | Lithium (Total) | < | 0.015 | mg/L | No
AL | Colbert | 35674 | Colbert Fossil Plant | Tennessee Valley Authority (TVA) | COF-CA30B | 34.7313 | -87.8452 | Downgradient | 2011-04-12 | Manganese (Total) |  | 1.2 | mg/L | Yes | 4 | 0.3 | mg/L | LHA
AL | Colbert | 35674 | Colbert Fossil Plant | Tennessee Valley Authority (TVA) | COF-CA30B | 34.7313 | -87.8452 | Downgradient | 2011-04-12 | Mercury (Total) | < | 0.0002 | mg/L | No |  | 0.002 | mg/L | MCL
AL | Colbert | 35674 | Colbert Fossil Plant | Tennessee Valley Authority (TVA) | COF-CA30B | 34.7313 | -87.8452 | Downgradient | 2011-04-12 | Molybdenum (Total) |  | 0.005 | mg/L | No |  | 0.04 | mg/L | LHA
AL | Colbert | 35674 | Colbert Fossil Plant | Tennessee Valley Authority (TVA) | COF-CA30B | 34.7313 | -87.8452 | Downgradient | 2011-04-12 | Nickel (Total) |  | 0.011 | mg/L | No |  | 0.1 | mg/L | LHA
AL | Colbert | 35674 | Colbert Fossil Plant | Tennessee Valley Authority (TVA) | COF-CA30B | 34.7313 | -87.8452 | Downgradient | 2011-04-12 | Nitrate (as N) |  | 0.14 | mg/L | No |  | 10 | mg/L | MCL
AL | Colbert | 35674 | Colbert Fossil Plant | Tennessee Valley Authority (TVA) | COF-CA30B | 34.7313 | -87.8452 | Downgradient | 2011-04-12 | Selenium (Total) | < | 0.001 | mg/L | No |  | 0.05 | mg/L | MCL
AL | Colbert | 35674 | Colbert Fossil Plant | Tennessee Valley Authority (TVA) | COF-CA30B | 34.7313 | -87.8452 | Downgradient | 2011-04-12 | Silver (Total) |  | 0.015 | mg/L | No |  | 0.1 | mg/L | MCL
AL | Colbert | 35674 | Colbert Fossil Plant | Tennessee Valley Authority (TVA) | COF-CA30B | 34.7313 | -87.8452 | Downgradient | 2011-04-12 | Strontium (Total) |  | 0.094 | mg/L | No |  | 4 | mg/L | LHA
AL | Colbert | 35674 | Colbert Fossil Plant | Tennessee Valley Authority (TVA) | COF-CA30B | 34.7313 | -87.8452 | Downgradient | 2011-04-12 | Sulfate (Total) |  | 540 | mg/L | Yes | 1.08 | 500 | mg/L | DWA
AL | Colbert | 35674 | Colbert Fossil Plant | Tennessee Valley Authority (TVA) | COF-CA30B | 34.7313 | -87.8452 | Downgradient | 2011-04-12 | Thallium (Total) | < | 0.0001 | mg/L | No |  | 0.002 | mg/L | MCL
AL | Colbert | 35674 | Colbert Fossil Plant | Tennessee Valley Authority (TVA) | COF-CA30B | 34.7313 | -87.8452 | Downgradient | 2011-04-12 | Total Dissolved Solids |  | 17.3 | mg/L | No
AL | Colbert | 35674 | Colbert Fossil Plant | Tennessee Valley Authority (TVA) | COF-CA30B | 34.7313 | -87.8452 | Downgradient | 2011-04-12 | Vanadium (Total) |  | 0.00746 | mg/L | No
AL | Colbert | 35674 | Colbert Fossil Plant | Tennessee Valley Authority (TVA) | COF-CA30B | 34.7313 | -87.8452 | Downgradient | 2011-10-18 | Aluminum (Total) |  | 0.2 | mg/L | No
AL | Colbert | 35674 | Colbert Fossil Plant | Tennessee Valley Authority (TVA) | COF-CA30B | 34.7313 | -87.8452 | Downgradient | 2011-10-18 | Antimony (Total) | < | 0.001 | mg/L | No |  | 0.006 | mg/L | MCL
AL | Colbert | 35674 | Colbert Fossil Plant | Tennessee Valley Authority (TVA) | COF-CA30B | 34.7313 | -87.8452 | Downgradient | 2011-10-18 | Arsenic (Total) |  | 0.0029 | mg/L | No |  | 0.01 | mg/L | MCL
AL | Colbert | 35674 | Colbert Fossil Plant | Tennessee Valley Authority (TVA) | COF-CA30B | 34.7313 | -87.8452 | Downgradient | 2011-10-18 | Barium (Total) |  | 0.096 | mg/L | No |  | 2 | mg/L | MCL
AL | Colbert | 35674 | Colbert Fossil Plant | Tennessee Valley Authority (TVA) | COF-CA30B | 34.7313 | -87.8452 | Downgradient | 2011-10-18 | Beryllium (Total) | < | 0.002 | mg/L | No |  | 0.004 | mg/L | MCL
AL | Colbert | 35674 | Colbert Fossil Plant | Tennessee Valley Authority (TVA) | COF-CA30B | 34.7313 | -87.8452 | Downgradient | 2011-10-18 | Boron (Total) | < | 0.2 | mg/L | No |  | 3 | mg/L | CHA
AL | Colbert | 35674 | Colbert Fossil Plant | Tennessee Valley Authority (TVA) | COF-CA30B | 34.7313 | -87.8452 | Downgradient | 2011-10-18 | Cadmium (Total) | < | 0.0005 | mg/L | No |  | 0.005 | mg/L | MCL
AL | Colbert | 35674 | Colbert Fossil Plant | Tennessee Valley Authority (TVA) | COF-CA30B | 34.7313 | -87.8452 | Downgradient | 2011-10-18 | Chloride (Total) |  | 3.4 | mg/L | No
AL | Colbert | 35674 | Colbert Fossil Plant | Tennessee Valley Authority (TVA) | COF-CA30B | 34.7313 | -87.8452 | Downgradient | 2011-10-18 | Chromium (Total) |  | 0.28 | mg/L | Yes | 2.8 | 0.1 | mg/L | MCL
AL | Colbert | 35674 | Colbert Fossil Plant | Tennessee Valley Authority (TVA) | COF-CA30B | 34.7313 | -87.8452 | Downgradient | 2011-10-18 | Cobalt (Total) |  | 0.011 | mg/L | Yes | 2.3404 | 0.0047 | mg/L | RSL
AL | Colbert | 35674 | Colbert Fossil Plant | Tennessee Valley Authority (TVA) | COF-CA30B | 34.7313 | -87.8452 | Downgradient | 2011-10-18 | Copper (Total) |  | 0.0078 | mg/L | No |  | 1.3 | mg/L | MCL
AL | Colbert | 35674 | Colbert Fossil Plant | Tennessee Valley Authority (TVA) | COF-CA30B | 34.7313 | -87.8452 | Downgradient | 2011-10-18 | Fluoride (Total) |  | 0.14 | mg/L | No |  | 4 | mg/L | MCL
AL | Colbert | 35674 | Colbert Fossil Plant | Tennessee Valley Authority (TVA) | COF-CA30B | 34.7313 | -87.8452 | Downgradient | 2011-10-18 | Lead (Total) | < | 0.001 | mg/L | No |  | 0.015 | mg/L | MCL
AL | Colbert | 35674 | Colbert Fossil Plant | Tennessee Valley Authority (TVA) | COF-CA30B | 34.7313 | -87.8452 | Downgradient | 2011-10-18 | Lithium (Total) | < | 0.015 | mg/L | No
AL | Colbert | 35674 | Colbert Fossil Plant | Tennessee Valley Authority (TVA) | COF-CA30B | 34.7313 | -87.8452 | Downgradient | 2011-10-18 | Manganese (Total) |  | 1.1 | mg/L | Yes | 3.6667 | 0.3 | mg/L | LHA
AL | Colbert | 35674 | Colbert Fossil Plant | Tennessee Valley Authority (TVA) | COF-CA30B | 34.7313 | -87.8452 | Downgradient | 2011-10-18 | Mercury (Total) | < | 0.0002 | mg/L | No |  | 0.002 | mg/L | MCL
AL | Colbert | 35674 | Colbert Fossil Plant | Tennessee Valley Authority (TVA) | COF-CA30B | 34.7313 | -87.8452 | Downgradient | 2011-10-18 | Molybdenum (Total) |  | 0.047 | mg/L | Yes | 1.175 | 0.04 | mg/L | LHA
AL | Colbert | 35674 | Colbert Fossil Plant | Tennessee Valley Authority (TVA) | COF-CA30B | 34.7313 | -87.8452 | Downgradient | 2011-10-18 | Nickel (Total) |  | 0.22 | mg/L | Yes | 2.2 | 0.1 | mg/L | LHA
AL | Colbert | 35674 | Colbert Fossil Plant | Tennessee Valley Authority (TVA) | COF-CA30B | 34.7313 | -87.8452 | Downgradient | 2011-10-18 | Nitrate (as N) | < | 0.1 | mg/L | No |  | 10 | mg/L | MCL
AL | Colbert | 35674 | Colbert Fossil Plant | Tennessee Valley Authority (TVA) | COF-CA30B | 34.7313 | -87.8452 | Downgradient | 2011-10-18 | Selenium (Total) | < | 0.001 | mg/L | No |  | 0.05 | mg/L | MCL
AL | Colbert | 35674 | Colbert Fossil Plant | Tennessee Valley Authority (TVA) | COF-CA30B | 34.7313 | -87.8452 | Downgradient | 2011-10-18 | Silver (Total) |  | 0.0037 | mg/L | No |  | 0.1 | mg/L | MCL
AL | Colbert | 35674 | Colbert Fossil Plant | Tennessee Valley Authority (TVA) | COF-CA30B | 34.7313 | -87.8452 | Downgradient | 2011-10-18 | Strontium (Total) |  | 0.48 | mg/L | No |  | 4 | mg/L | LHA
AL | Colbert | 35674 | Colbert Fossil Plant | Tennessee Valley Authority (TVA) | COF-CA30B | 34.7313 | -87.8452 | Downgradient | 2011-10-18 | Sulfate (Total) |  | 83 | mg/L | No |  | 500 | mg/L | DWA
AL | Colbert | 35674 | Colbert Fossil Plant | Tennessee Valley Authority (TVA) | COF-CA30B | 34.7313 | -87.8452 | Downgradient | 2011-10-18 | Thallium (Total) | < | 0.001 | mg/L | No |  | 0.002 | mg/L | MCL
AL | Colbert | 35674 | Colbert Fossil Plant | Tennessee Valley Authority (TVA) | COF-CA30B | 34.7313 | -87.8452 | Downgradient | 2011-10-18 | Total Dissolved Solids |  | 510 | mg/L | No
AL | Colbert | 35674 | Colbert Fossil Plant | Tennessee Valley Authority (TVA) | COF-CA30B | 34.7313 | -87.8452 | Downgradient | 2011-10-18 | Vanadium (Total) | < | 0.002 | mg/L | No
AL | Colbert | 35674 | Colbert Fossil Plant | Tennessee Valley Authority (TVA) | COF-CA30B | 34.7313 | -87.8452 | Downgradient | 2011-10-18 | Zinc (Total) |  | 0.012 | mg/L | No
AL | Colbert | 35674 | Colbert Fossil Plant | Tennessee Valley Authority (TVA) | COF-CA30B | 34.7313 | -87.8452 | Downgradient | 2012-04-11 | Aluminum (Total) |  | 0.12 | mg/L | No
AL | Colbert | 35674 | Colbert Fossil Plant | Tennessee Valley Authority (TVA) | COF-CA30B | 34.7313 | -87.8452 | Downgradient | 2012-04-11 | Antimony (Total) | < | 0.001 | mg/L | No |  | 0.006 | mg/L | MCL
AL | Colbert | 35674 | Colbert Fossil Plant | Tennessee Valley Authority (TVA) | COF-CA30B | 34.7313 | -87.8452 | Downgradient | 2012-04-11 | Arsenic (Total) |  | 0.0015 | mg/L | No |  | 0.01 | mg/L | MCL
AL | Colbert | 35674 | Colbert Fossil Plant | Tennessee Valley Authority (TVA) | COF-CA30B | 34.7313 | -87.8452 | Downgradient | 2012-04-11 | Barium (Total) |  | 0.042 | mg/L | No |  | 2 | mg/L | MCL
AL | Colbert | 35674 | Colbert Fossil Plant | Tennessee Valley Authority (TVA) | COF-CA30B | 34.7313 | -87.8452 | Downgradient | 2012-04-11 | Beryllium (Total) | < | 0.002 | mg/L | No |  | 0.004 | mg/L | MCL
AL | Colbert | 35674 | Colbert Fossil Plant | Tennessee Valley Authority (TVA) | COF-CA30B | 34.7313 | -87.8452 | Downgradient | 2012-04-11 | Boron (Total) | < | 0.2 | mg/L | No |  | 3 | mg/L | CHA
AL | Colbert | 35674 | Colbert Fossil Plant | Tennessee Valley Authority (TVA) | COF-CA30B | 34.7313 | -87.8452 | Downgradient | 2012-04-11 | Cadmium (Total) | < | 0.0005 | mg/L | No |  | 0.005 | mg/L | MCL
AL | Colbert | 35674 | Colbert Fossil Plant | Tennessee Valley Authority (TVA) | COF-CA30B | 34.7313 | -87.8452 | Downgradient | 2012-04-11 | Chloride (Total) |  | 2.5 | mg/L | No
AL | Colbert | 35674 | Colbert Fossil Plant | Tennessee Valley Authority (TVA) | COF-CA30B | 34.7313 | -87.8452 | Downgradient | 2012-04-11 | Chromium (Total) |  | 0.0062 | mg/L | No |  | 0.1 | mg/L | MCL
AL | Colbert | 35674 | Colbert Fossil Plant | Tennessee Valley Authority (TVA) | COF-CA30B | 34.7313 | -87.8452 | Downgradient | 2012-04-11 | Cobalt (Total) |  | 0.0013 | mg/L | No |  | 0.0047 | mg/L | RSL
AL | Colbert | 35674 | Colbert Fossil Plant | Tennessee Valley Authority (TVA) | COF-CA30B | 34.7313 | -87.8452 | Downgradient | 2012-04-11 | Copper (Total) | < | 0.002 | mg/L | No |  | 1.3 | mg/L | MCL
AL | Colbert | 35674 | Colbert Fossil Plant | Tennessee Valley Authority (TVA) | COF-CA30B | 34.7313 | -87.8452 | Downgradient | 2012-04-11 | Fluoride (Total) | < | 0.1 | mg/L | No |  | 4 | mg/L | MCL
AL | Colbert | 35674 | Colbert Fossil Plant | Tennessee Valley Authority (TVA) | COF-CA30B | 34.7313 | -87.8452 | Downgradient | 2012-04-11 | Lead (Total) | < | 0.001 | mg/L | No |  | 0.015 | mg/L | MCL
AL | Colbert | 35674 | Colbert Fossil Plant | Tennessee Valley Authority (TVA) | COF-CA30B | 34.7313 | -87.8452 | Downgradient | 2012-04-11 | Lithium (Total) | < | 0.015 | mg/L | No
AL | Colbert | 35674 | Colbert Fossil Plant | Tennessee Valley Authority (TVA) | COF-CA30B | 34.7313 | -87.8452 | Downgradient | 2012-04-11 | Manganese (Total) |  | 1.7 | mg/L | Yes | 5.6667 | 0.3 | mg/L | LHA
AL | Colbert | 35674 | Colbert Fossil Plant | Tennessee Valley Authority (TVA) | COF-CA30B | 34.7313 | -87.8452 | Downgradient | 2012-04-11 | Mercury (Total) | < | 0.0002 | mg/L | No |  | 0.002 | mg/L | MCL
AL | Colbert | 35674 | Colbert Fossil Plant | Tennessee Valley Authority (TVA) | COF-CA30B | 34.7313 | -87.8452 | Downgradient | 2012-04-11 | Molybdenum (Total) |  | 0.01 | mg/L | No |  | 0.04 | mg/L | LHA
AL | Colbert | 35674 | Colbert Fossil Plant | Tennessee Valley Authority (TVA) | COF-CA30B | 34.7313 | -87.8452 | Downgradient | 2012-04-11 | Nickel (Total) |  | 0.01 | mg/L | No |  | 0.1 | mg/L | LHA
AL | Colbert | 35674 | Colbert Fossil Plant | Tennessee Valley Authority (TVA) | COF-CA30B | 34.7313 | -87.8452 | Downgradient | 2012-04-11 | Nitrate (as N) | < | 0.1 | mg/L | No |  | 10 | mg/L | MCL
AL | Colbert | 35674 | Colbert Fossil Plant | Tennessee Valley Authority (TVA) | COF-CA30B | 34.7313 | -87.8452 | Downgradient | 2012-04-11 | Selenium (Total) | < | 0.001 | mg/L | No |  | 0.05 | mg/L | MCL
AL | Colbert | 35674 | Colbert Fossil Plant | Tennessee Valley Authority (TVA) | COF-CA30B | 34.7313 | -87.8452 | Downgradient | 2012-04-11 | Silver (Total) | < | 0.001 | mg/L | No |  | 0.1 | mg/L | MCL
AL | Colbert | 35674 | Colbert Fossil Plant | Tennessee Valley Authority (TVA) | COF-CA30B | 34.7313 | -87.8452 | Downgradient | 2012-04-11 | Strontium (Total) |  | 0.22 | mg/L | No |  | 4 | mg/L | LHA
AL | Colbert | 35674 | Colbert Fossil Plant | Tennessee Valley Authority (TVA) | COF-CA30B | 34.7313 | -87.8452 | Downgradient | 2012-04-11 | Sulfate (Total) |  | 81 | mg/L | No |  | 500 | mg/L | DWA
AL | Colbert | 35674 | Colbert Fossil Plant | Tennessee Valley Authority (TVA) | COF-CA30B | 34.7313 | -87.8452 | Downgradient | 2012-04-11 | Thallium (Total) | < | 0.001 | mg/L | No |  | 0.002 | mg/L | MCL
AL | Colbert | 35674 | Colbert Fossil Plant | Tennessee Valley Authority (TVA) | COF-CA30B | 34.7313 | -87.8452 | Downgradient | 2012-04-11 | Total Dissolved Solids |  | 480 | mg/L | No
AL | Colbert | 35674 | Colbert Fossil Plant | Tennessee Valley Authority (TVA) | COF-CA30B | 34.7313 | -87.8452 | Downgradient | 2012-04-11 | Vanadium (Total) | < | 0.002 | mg/L | No
AL | Colbert | 35674 | Colbert Fossil Plant | Tennessee Valley Authority (TVA) | COF-CA30B | 34.7313 | -87.8452 | Downgradient | 2012-04-11 | Zinc (Total) | < | 0.01 | mg/L | No
AL | Colbert | 35674 | Colbert Fossil Plant | Tennessee Valley Authority (TVA) | COF-CA30B | 34.7313 | -87.8452 | Downgradient | 2012-10-24 | Aluminum (Total) | < | 0.1 | mg/L | No
AL | Colbert | 35674 | Colbert Fossil Plant | Tennessee Valley Authority (TVA) | COF-CA30B | 34.7313 | -87.8452 | Downgradient | 2012-10-24 | Antimony (Total) | < | 0.001 | mg/L | No |  | 0.006 | mg/L | MCL
AL | Colbert | 35674 | Colbert Fossil Plant | Tennessee Valley Authority (TVA) | COF-CA30B | 34.7313 | -87.8452 | Downgradient | 2012-10-24 | Arsenic (Total) | < | 0.001 | mg/L | No |  | 0.01 | mg/L | MCL
AL | Colbert | 35674 | Colbert Fossil Plant | Tennessee Valley Authority (TVA) | COF-CA30B | 34.7313 | -87.8452 | Downgradient | 2012-10-24 | Barium (Total) |  | 0.05 | mg/L | No |  | 2 | mg/L | MCL
AL | Colbert | 35674 | Colbert Fossil Plant | Tennessee Valley Authority (TVA) | COF-CA30B | 34.7313 | -87.8452 | Downgradient | 2012-10-24 | Beryllium (Total) | < | 0.002 | mg/L | No |  | 0.004 | mg/L | MCL
AL | Colbert | 35674 | Colbert Fossil Plant | Tennessee Valley Authority (TVA) | COF-CA30B | 34.7313 | -87.8452 | Downgradient | 2012-10-24 | Boron (Total) | < | 0.2 | mg/L | No |  | 3 | mg/L | CHA
AL | Colbert | 35674 | Colbert Fossil Plant | Tennessee Valley Authority (TVA) | COF-CA30B | 34.7313 | -87.8452 | Downgradient | 2012-10-24 | Cadmium (Total) | < | 0.0005 | mg/L | No |  | 0.005 | mg/L | MCL
AL | Colbert | 35674 | Colbert Fossil Plant | Tennessee Valley Authority (TVA) | COF-CA30B | 34.7313 | -87.8452 | Downgradient | 2012-10-24 | Chloride (Total) |  | 3.1 | mg/L | No
AL | Colbert | 35674 | Colbert Fossil Plant | Tennessee Valley Authority (TVA) | COF-CA30B | 34.7313 | -87.8452 | Downgradient | 2012-10-24 | Chromium (Total) |  | 0.0038 | mg/L | No |  | 0.1 | mg/L | MCL
AL | Colbert | 35674 | Colbert Fossil Plant | Tennessee Valley Authority (TVA) | COF-CA30B | 34.7313 | -87.8452 | Downgradient | 2012-10-24 | Cobalt (Total) |  | 0.0012 | mg/L | No |  | 0.0047 | mg/L | RSL
AL | Colbert | 35674 | Colbert Fossil Plant | Tennessee Valley Authority (TVA) | COF-CA30B | 34.7313 | -87.8452 | Downgradient | 2012-10-24 | Copper (Total) | < | 0.002 | mg/L | No |  | 1.3 | mg/L | MCL
AL | Colbert | 35674 | Colbert Fossil Plant | Tennessee Valley Authority (TVA) | COF-CA30B | 34.7313 | -87.8452 | Downgradient | 2012-10-24 | Fluoride (Total) | < | 0.1 | mg/L | No |  | 4 | mg/L | MCL
AL | Colbert | 35674 | Colbert Fossil Plant | Tennessee Valley Authority (TVA) | COF-CA30B | 34.7313 | -87.8452 | Downgradient | 2012-10-24 | Lead (Total) | < | 0.001 | mg/L | No |  | 0.015 | mg/L | MCL
AL | Colbert | 35674 | Colbert Fossil Plant | Tennessee Valley Authority (TVA) | COF-CA30B | 34.7313 | -87.8452 | Downgradient | 2012-10-24 | Lithium (Total) | < | 0.015 | mg/L | No
AL | Colbert | 35674 | Colbert Fossil Plant | Tennessee Valley Authority (TVA) | COF-CA30B | 34.7313 | -87.8452 | Downgradient | 2012-10-24 | Manganese (Total) |  | 0.81 | mg/L | Yes | 2.7 | 0.3 | mg/L | LHA
AL | Colbert | 35674 | Colbert Fossil Plant | Tennessee Valley Authority (TVA) | COF-CA30B | 34.7313 | -87.8452 | Downgradient | 2012-10-24 | Mercury (Total) | < | 0.0002 | mg/L | No |  | 0.002 | mg/L | MCL
AL | Colbert | 35674 | Colbert Fossil Plant | Tennessee Valley Authority (TVA) | COF-CA30B | 34.7313 | -87.8452 | Downgradient | 2012-10-24 | Molybdenum (Total) |  | 0.0062 | mg/L | No |  | 0.04 | mg/L | LHA
AL | Colbert | 35674 | Colbert Fossil Plant | Tennessee Valley Authority (TVA) | COF-CA30B | 34.7313 | -87.8452 | Downgradient | 2012-10-24 | Nickel (Total) |  | 0.01 | mg/L | No |  | 0.1 | mg/L | LHA
AL | Colbert | 35674 | Colbert Fossil Plant | Tennessee Valley Authority (TVA) | COF-CA30B | 34.7313 | -87.8452 | Downgradient | 2012-10-24 | Nitrate (as N) | < | 0.1 | mg/L | No |  | 10 | mg/L | MCL
AL | Colbert | 35674 | Colbert Fossil Plant | Tennessee Valley Authority (TVA) | COF-CA30B | 34.7313 | -87.8452 | Downgradient | 2012-10-24 | Selenium (Total) | < | 0.001 | mg/L | No |  | 0.05 | mg/L | MCL
AL | Colbert | 35674 | Colbert Fossil Plant | Tennessee Valley Authority (TVA) | COF-CA30B | 34.7313 | -87.8452 | Downgradient | 2012-10-24 | Silver (Total) | < | 0.001 | mg/L | No |  | 0.1 | mg/L | MCL
AL | Colbert | 35674 | Colbert Fossil Plant | Tennessee Valley Authority (TVA) | COF-CA30B | 34.7313 | -87.8452 | Downgradient | 2012-10-24 | Strontium (Total) |  | 0.29 | mg/L | No |  | 4 | mg/L | LHA
AL | Colbert | 35674 | Colbert Fossil Plant | Tennessee Valley Authority (TVA) | COF-CA30B | 34.7313 | -87.8452 | Downgradient | 2012-10-24 | Sulfate (Total) |  | 72 | mg/L | No |  | 500 | mg/L | DWA
AL | Colbert | 35674 | Colbert Fossil Plant | Tennessee Valley Authority (TVA) | COF-CA30B | 34.7313 | -87.8452 | Downgradient | 2012-10-24 | Thallium (Total) | < | 0.001 | mg/L | No |  | 0.002 | mg/L | MCL
AL | Colbert | 35674 | Colbert Fossil Plant | Tennessee Valley Authority (TVA) | COF-CA30B | 34.7313 | -87.8452 | Downgradient | 2012-10-24 | Total Dissolved Solids |  | 530 | mg/L | No
AL | Colbert | 35674 | Colbert Fossil Plant | Tennessee Valley Authority (TVA) | COF-CA30B | 34.7313 | -87.8452 | Downgradient | 2012-10-24 | Vanadium (Total) | < | 0.002 | mg/L | No
AL | Colbert | 35674 | Colbert Fossil Plant | Tennessee Valley Authority (TVA) | COF-CA30B | 34.7313 | -87.8452 | Downgradient | 2012-10-24 | Zinc (Total) | < | 0.01 | mg/L | No
AL | Colbert | 35674 | Colbert Fossil Plant | Tennessee Valley Authority (TVA) | COF-CA30B | 34.7313 | -87.8452 | Downgradient | 2013-04-09 | Aluminum (Total) | < | 0.1 | mg/L | No
AL | Colbert | 35674 | Colbert Fossil Plant | Tennessee Valley Authority (TVA) | COF-CA30B | 34.7313 | -87.8452 | Downgradient | 2013-04-09 | Antimony (Total) | < | 0.001 | mg/L | No |  | 0.006 | mg/L | MCL
AL | Colbert | 35674 | Colbert Fossil Plant | Tennessee Valley Authority (TVA) | COF-CA30B | 34.7313 | -87.8452 | Downgradient | 2013-04-09 | Arsenic (Total) | < | 0.001 | mg/L | No |  | 0.01 | mg/L | MCL
AL | Colbert | 35674 | Colbert Fossil Plant | Tennessee Valley Authority (TVA) | COF-CA30B | 34.7313 | -87.8452 | Downgradient | 2013-04-09 | Boron (Total) | < | 0.2 | mg/L | No |  | 3 | mg/L | CHA
AL | Colbert | 35674 | Colbert Fossil Plant | Tennessee Valley Authority (TVA) | COF-CA30B | 34.7313 | -87.8452 | Downgradient | 2013-04-09 | Chromium (Total) | < | 0.002 | mg/L | No |  | 0.1 | mg/L | MCL
AL | Colbert | 35674 | Colbert Fossil Plant | Tennessee Valley Authority (TVA) | COF-CA30B | 34.7313 | -87.8452 | Downgradient | 2013-04-09 | Copper (Total) | < | 0.002 | mg/L | No |  | 1.3 | mg/L | MCL
AL | Colbert | 35674 | Colbert Fossil Plant | Tennessee Valley Authority (TVA) | COF-CA30B | 34.7313 | -87.8452 | Downgradient | 2013-04-09 | Lead (Total) | < | 0.001 | mg/L | No |  | 0.015 | mg/L | MCL
AL | Colbert | 35674 | Colbert Fossil Plant | Tennessee Valley Authority (TVA) | COF-CA30B | 34.7313 | -87.8452 | Downgradient | 2013-04-09 | Lithium (Total) | < | 0.015 | mg/L | No
AL | Colbert | 35674 | Colbert Fossil Plant | Tennessee Valley Authority (TVA) | COF-CA30B | 34.7313 | -87.8452 | Downgradient | 2013-04-09 | Manganese (Total) |  | 1.4 | mg/L | Yes | 4.6667 | 0.3 | mg/L | LHA
AL | Colbert | 35674 | Colbert Fossil Plant | Tennessee Valley Authority (TVA) | COF-CA30B | 34.7313 | -87.8452 | Downgradient | 2013-04-09 | Molybdenum (Total) | < | 0.002 | mg/L | No |  | 0.04 | mg/L | LHA
AL | Colbert | 35674 | Colbert Fossil Plant | Tennessee Valley Authority (TVA) | COF-CA30B | 34.7313 | -87.8452 | Downgradient | 2013-04-09 | Nitrate (as N) | < | 0.1 | mg/L | No |  | 10 | mg/L | MCL
AL | Colbert | 35674 | Colbert Fossil Plant | Tennessee Valley Authority (TVA) | COF-CA30B | 34.7313 | -87.8452 | Downgradient | 2013-04-09 | Strontium (Total) |  | 0.24 | mg/L | No |  | 4 | mg/L | LHA
AL | Colbert | 35674 | Colbert Fossil Plant | Tennessee Valley Authority (TVA) | COF-CA30B | 34.7313 | -87.8452 | Downgradient | 2013-04-09 | Sulfate (Total) |  | 69 | mg/L | No |  | 500 | mg/L | DWA
AL | Colbert | 35674 | Colbert Fossil Plant | Tennessee Valley Authority (TVA) | COF-CA30B | 34.7313 | -87.8452 | Downgradient | 2013-04-09 | Vanadium (Total) | < | 0.002 | mg/L | No
AL | Colbert | 35674 | Colbert Fossil Plant | Tennessee Valley Authority (TVA) | COF-CA30B | 34.7313 | -87.8452 | Downgradient | 2013-04-09 | Zinc (Total) | < | 0.01 | mg/L | No
AL | Colbert | 35674 | Colbert Fossil Plant | Tennessee Valley Authority (TVA) | COF-CA31A | 34.7391 | -87.8508 | Downgradient | 2011-04-12 | Aluminum (Total) |  | 0.1 | mg/L | No
AL | Colbert | 35674 | Colbert Fossil Plant | Tennessee Valley Authority (TVA) | COF-CA31A | 34.7391 | -87.8508 | Downgradient | 2011-04-12 | Antimony (Total) | < | 0.001 | mg/L | No |  | 0.006 | mg/L | MCL
AL | Colbert | 35674 | Colbert Fossil Plant | Tennessee Valley Authority (TVA) | COF-CA31A | 34.7391 | -87.8508 | Downgradient | 2011-04-12 | Arsenic (Total) | < | 0.001 | mg/L | No |  | 0.01 | mg/L | MCL
AL | Colbert | 35674 | Colbert Fossil Plant | Tennessee Valley Authority (TVA) | COF-CA31A | 34.7391 | -87.8508 | Downgradient | 2011-04-12 | Barium (Total) |  | 0.046 | mg/L | No |  | 2 | mg/L | MCL
AL | Colbert | 35674 | Colbert Fossil Plant | Tennessee Valley Authority (TVA) | COF-CA31A | 34.7391 | -87.8508 | Downgradient | 2011-04-12 | Beryllium (Total) | < | 0.002 | mg/L | No |  | 0.004 | mg/L | MCL
AL | Colbert | 35674 | Colbert Fossil Plant | Tennessee Valley Authority (TVA) | COF-CA31A | 34.7391 | -87.8508 | Downgradient | 2011-04-12 | Boron (Total) |  | 0.62 | mg/L | No |  | 3 | mg/L | CHA
AL | Colbert | 35674 | Colbert Fossil Plant | Tennessee Valley Authority (TVA) | COF-CA31A | 34.7391 | -87.8508 | Downgradient | 2011-04-12 | Cadmium (Total) | < | 0.0005 | mg/L | No |  | 0.005 | mg/L | MCL
AL | Colbert | 35674 | Colbert Fossil Plant | Tennessee Valley Authority (TVA) | COF-CA31A | 34.7391 | -87.8508 | Downgradient | 2011-04-12 | Chloride (Total) |  | 25 | mg/L | No
AL | Colbert | 35674 | Colbert Fossil Plant | Tennessee Valley Authority (TVA) | COF-CA31A | 34.7391 | -87.8508 | Downgradient | 2011-04-12 | Chromium (Total) | < | 0.002 | mg/L | No |  | 0.1 | mg/L | MCL
AL | Colbert | 35674 | Colbert Fossil Plant | Tennessee Valley Authority (TVA) | COF-CA31A | 34.7391 | -87.8508 | Downgradient | 2011-04-12 | Cobalt (Total) | < | 0.001 | mg/L | No |  | 0.0047 | mg/L | RSL
AL | Colbert | 35674 | Colbert Fossil Plant | Tennessee Valley Authority (TVA) | COF-CA31A | 34.7391 | -87.8508 | Downgradient | 2011-04-12 | Copper (Total) | < | 0.002 | mg/L | No |  | 1.3 | mg/L | MCL
AL | Colbert | 35674 | Colbert Fossil Plant | Tennessee Valley Authority (TVA) | COF-CA31A | 34.7391 | -87.8508 | Downgradient | 2011-04-12 | Fluoride (Total) | < | 0.1 | mg/L | No |  | 4 | mg/L | MCL
AL | Colbert | 35674 | Colbert Fossil Plant | Tennessee Valley Authority (TVA) | COF-CA31A | 34.7391 | -87.8508 | Downgradient | 2011-04-12 | Lead (Total) | < | 0.001 | mg/L | No |  | 0.015 | mg/L | MCL
AL | Colbert | 35674 | Colbert Fossil Plant | Tennessee Valley Authority (TVA) | COF-CA31A | 34.7391 | -87.8508 | Downgradient | 2011-04-12 | Lithium (Total) | < | 0.015 | mg/L | No
AL | Colbert | 35674 | Colbert Fossil Plant | Tennessee Valley Authority (TVA) | COF-CA31A | 34.7391 | -87.8508 | Downgradient | 2011-04-12 | Manganese (Total) |  | 0.11 | mg/L | No |  | 0.3 | mg/L | LHA
AL | Colbert | 35674 | Colbert Fossil Plant | Tennessee Valley Authority (TVA) | COF-CA31A | 34.7391 | -87.8508 | Downgradient | 2011-04-12 | Mercury (Total) | < | 0.0002 | mg/L | No |  | 0.002 | mg/L | MCL
AL | Colbert | 35674 | Colbert Fossil Plant | Tennessee Valley Authority (TVA) | COF-CA31A | 34.7391 | -87.8508 | Downgradient | 2011-04-12 | Molybdenum (Total) |  | 0.021 | mg/L | No |  | 0.04 | mg/L | LHA
AL | Colbert | 35674 | Colbert Fossil Plant | Tennessee Valley Authority (TVA) | COF-CA31A | 34.7391 | -87.8508 | Downgradient | 2011-04-12 | Nickel (Total) |  | 0.0014 | mg/L | No |  | 0.1 | mg/L | LHA
AL | Colbert | 35674 | Colbert Fossil Plant | Tennessee Valley Authority (TVA) | COF-CA31A | 34.7391 | -87.8508 | Downgradient | 2011-04-12 | Nitrate (as N) |  | 0.2 | mg/L | No |  | 10 | mg/L | MCL
AL | Colbert | 35674 | Colbert Fossil Plant | Tennessee Valley Authority (TVA) | COF-CA31A | 34.7391 | -87.8508 | Downgradient | 2011-04-12 | Selenium (Total) | < | 0.001 | mg/L | No |  | 0.05 | mg/L | MCL
AL | Colbert | 35674 | Colbert Fossil Plant | Tennessee Valley Authority (TVA) | COF-CA31A | 34.7391 | -87.8508 | Downgradient | 2011-04-12 | Silver (Total) |  | 0.014 | mg/L | No |  | 0.1 | mg/L | MCL
AL | Colbert | 35674 | Colbert Fossil Plant | Tennessee Valley Authority (TVA) | COF-CA31A | 34.7391 | -87.8508 | Downgradient | 2011-04-12 | Strontium (Total) |  | 0.14 | mg/L | No |  | 4 | mg/L | LHA
AL | Colbert | 35674 | Colbert Fossil Plant | Tennessee Valley Authority (TVA) | COF-CA31A | 34.7391 | -87.8508 | Downgradient | 2011-04-12 | Sulfate (Total) |  | 44 | mg/L | No |  | 500 | mg/L | DWA
AL | Colbert | 35674 | Colbert Fossil Plant | Tennessee Valley Authority (TVA) | COF-CA31A | 34.7391 | -87.8508 | Downgradient | 2011-04-12 | Thallium (Total) |  | 0.00041 | mg/L | No |  | 0.002 | mg/L | MCL
AL | Colbert | 35674 | Colbert Fossil Plant | Tennessee Valley Authority (TVA) | COF-CA31A | 34.7391 | -87.8508 | Downgradient | 2011-04-12 | Total Dissolved Solids |  | 290 | mg/L | No
AL | Colbert | 35674 | Colbert Fossil Plant | Tennessee Valley Authority (TVA) | COF-CA31A | 34.7391 | -87.8508 | Downgradient | 2011-04-12 | Vanadium (Total) |  | 0.00419 | mg/L | No
AL | Colbert | 35674 | Colbert Fossil Plant | Tennessee Valley Authority (TVA) | COF-CA31A | 34.7391 | -87.8508 | Downgradient | 2011-10-19 | Aluminum (Total) |  | 0.18 | mg/L | No
AL | Colbert | 35674 | Colbert Fossil Plant | Tennessee Valley Authority (TVA) | COF-CA31A | 34.7391 | -87.8508 | Downgradient | 2011-10-19 | Antimony (Total) | < | 0.001 | mg/L | No |  | 0.006 | mg/L | MCL
AL | Colbert | 35674 | Colbert Fossil Plant | Tennessee Valley Authority (TVA) | COF-CA31A | 34.7391 | -87.8508 | Downgradient | 2011-10-19 | Arsenic (Total) |  | 0.0069 | mg/L | No |  | 0.01 | mg/L | MCL
AL | Colbert | 35674 | Colbert Fossil Plant | Tennessee Valley Authority (TVA) | COF-CA31A | 34.7391 | -87.8508 | Downgradient | 2011-10-19 | Barium (Total) |  | 0.095 | mg/L | No |  | 2 | mg/L | MCL
AL | Colbert | 35674 | Colbert Fossil Plant | Tennessee Valley Authority (TVA) | COF-CA31A | 34.7391 | -87.8508 | Downgradient | 2011-10-19 | Beryllium (Total) | < | 0.002 | mg/L | No |  | 0.004 | mg/L | MCL
AL | Colbert | 35674 | Colbert Fossil Plant | Tennessee Valley Authority (TVA) | COF-CA31A | 34.7391 | -87.8508 | Downgradient | 2011-10-19 | Boron (Total) |  | 0.91 | mg/L | No |  | 3 | mg/L | CHA
AL | Colbert | 35674 | Colbert Fossil Plant | Tennessee Valley Authority (TVA) | COF-CA31A | 34.7391 | -87.8508 | Downgradient | 2011-10-19 | Cadmium (Total) | < | 0.0005 | mg/L | No |  | 0.005 | mg/L | MCL
AL | Colbert | 35674 | Colbert Fossil Plant | Tennessee Valley Authority (TVA) | COF-CA31A | 34.7391 | -87.8508 | Downgradient | 2011-10-19 | Chloride (Total) |  | 37 | mg/L | No
AL | Colbert | 35674 | Colbert Fossil Plant | Tennessee Valley Authority (TVA) | COF-CA31A | 34.7391 | -87.8508 | Downgradient | 2011-10-19 | Chromium (Total) | < | 0.002 | mg/L | No |  | 0.1 | mg/L | MCL
AL | Colbert | 35674 | Colbert Fossil Plant | Tennessee Valley Authority (TVA) | COF-CA31A | 34.7391 | -87.8508 | Downgradient | 2011-10-19 | Cobalt (Total) | < | 0.001 | mg/L | No |  | 0.0047 | mg/L | RSL
AL | Colbert | 35674 | Colbert Fossil Plant | Tennessee Valley Authority (TVA) | COF-CA31A | 34.7391 | -87.8508 | Downgradient | 2011-10-19 | Copper (Total) |  | 0.012 | mg/L | No |  | 1.3 | mg/L | MCL
AL | Colbert | 35674 | Colbert Fossil Plant | Tennessee Valley Authority (TVA) | COF-CA31A | 34.7391 | -87.8508 | Downgradient | 2011-10-19 | Fluoride (Total) | < | 0.1 | mg/L | No |  | 4 | mg/L | MCL
AL | Colbert | 35674 | Colbert Fossil Plant | Tennessee Valley Authority (TVA) | COF-CA31A | 34.7391 | -87.8508 | Downgradient | 2011-10-19 | Lead (Total) | < | 0.001 | mg/L | No |  | 0.015 | mg/L | MCL
AL | Colbert | 35674 | Colbert Fossil Plant | Tennessee Valley Authority (TVA) | COF-CA31A | 34.7391 | -87.8508 | Downgradient | 2011-10-19 | Lithium (Total) | < | 0.015 | mg/L | No
AL | Colbert | 35674 | Colbert Fossil Plant | Tennessee Valley Authority (TVA) | COF-CA31A | 34.7391 | -87.8508 | Downgradient | 2011-10-19 | Manganese (Total) |  | 0.65 | mg/L | Yes | 2.1667 | 0.3 | mg/L | LHA
AL | Colbert | 35674 | Colbert Fossil Plant | Tennessee Valley Authority (TVA) | COF-CA31A | 34.7391 | -87.8508 | Downgradient | 2011-10-19 | Mercury (Total) | < | 0.0002 | mg/L | No |  | 0.002 | mg/L | MCL
AL | Colbert | 35674 | Colbert Fossil Plant | Tennessee Valley Authority (TVA) | COF-CA31A | 34.7391 | -87.8508 | Downgradient | 2011-10-19 | Molybdenum (Total) |  | 0.038 | mg/L | No |  | 0.04 | mg/L | LHA
AL | Colbert | 35674 | Colbert Fossil Plant | Tennessee Valley Authority (TVA) | COF-CA31A | 34.7391 | -87.8508 | Downgradient | 2011-10-19 | Nickel (Total) |  | 0.0024 | mg/L | No |  | 0.1 | mg/L | LHA
AL | Colbert | 35674 | Colbert Fossil Plant | Tennessee Valley Authority (TVA) | COF-CA31A | 34.7391 | -87.8508 | Downgradient | 2011-10-19 | Nitrate (as N) | < | 0.1 | mg/L | No |  | 10 | mg/L | MCL
AL | Colbert | 35674 | Colbert Fossil Plant | Tennessee Valley Authority (TVA) | COF-CA31A | 34.7391 | -87.8508 | Downgradient | 2011-10-19 | Selenium (Total) |  | 0.0012 | mg/L | No |  | 0.05 | mg/L | MCL
AL | Colbert | 35674 | Colbert Fossil Plant | Tennessee Valley Authority (TVA) | COF-CA31A | 34.7391 | -87.8508 | Downgradient | 2011-10-19 | Silver (Total) | < | 0.001 | mg/L | No |  | 0.1 | mg/L | MCL
AL | Colbert | 35674 | Colbert Fossil Plant | Tennessee Valley Authority (TVA) | COF-CA31A | 34.7391 | -87.8508 | Downgradient | 2011-10-19 | Strontium (Total) |  | 0.22 | mg/L | No |  | 4 | mg/L | LHA
AL | Colbert | 35674 | Colbert Fossil Plant | Tennessee Valley Authority (TVA) | COF-CA31A | 34.7391 | -87.8508 | Downgradient | 2011-10-19 | Sulfate (Total) |  | 92 | mg/L | No |  | 500 | mg/L | DWA
AL | Colbert | 35674 | Colbert Fossil Plant | Tennessee Valley Authority (TVA) | COF-CA31A | 34.7391 | -87.8508 | Downgradient | 2011-10-19 | Thallium (Total) | < | 0.001 | mg/L | No |  | 0.002 | mg/L | MCL
AL | Colbert | 35674 | Colbert Fossil Plant | Tennessee Valley Authority (TVA) | COF-CA31A | 34.7391 | -87.8508 | Downgradient | 2011-10-19 | Total Dissolved Solids |  | 360 | mg/L | No
AL | Colbert | 35674 | Colbert Fossil Plant | Tennessee Valley Authority (TVA) | COF-CA31A | 34.7391 | -87.8508 | Downgradient | 2011-10-19 | Vanadium (Total) |  | 0.0029 | mg/L | No
AL | Colbert | 35674 | Colbert Fossil Plant | Tennessee Valley Authority (TVA) | COF-CA31A | 34.7391 | -87.8508 | Downgradient | 2011-10-19 | Zinc (Total) |  | 0.028 | mg/L | No
AL | Colbert | 35674 | Colbert Fossil Plant | Tennessee Valley Authority (TVA) | COF-CA31A | 34.7391 | -87.8508 | Downgradient | 2012-04-11 | Aluminum (Total) |  | 0.1 | mg/L | No
AL | Colbert | 35674 | Colbert Fossil Plant | Tennessee Valley Authority (TVA) | COF-CA31A | 34.7391 | -87.8508 | Downgradient | 2012-04-11 | Antimony (Total) | < | 0.001 | mg/L | No |  | 0.006 | mg/L | MCL
AL | Colbert | 35674 | Colbert Fossil Plant | Tennessee Valley Authority (TVA) | COF-CA31A | 34.7391 | -87.8508 | Downgradient | 2012-04-11 | Arsenic (Total) | < | 0.001 | mg/L | No |  | 0.01 | mg/L | MCL
AL | Colbert | 35674 | Colbert Fossil Plant | Tennessee Valley Authority (TVA) | COF-CA31A | 34.7391 | -87.8508 | Downgradient | 2012-04-11 | Barium (Total) |  | 0.055 | mg/L | No |  | 2 | mg/L | MCL
AL | Colbert | 35674 | Colbert Fossil Plant | Tennessee Valley Authority (TVA) | COF-CA31A | 34.7391 | -87.8508 | Downgradient | 2012-04-11 | Beryllium (Total) | < | 0.002 | mg/L | No |  | 0.004 | mg/L | MCL
AL | Colbert | 35674 | Colbert Fossil Plant | Tennessee Valley Authority (TVA) | COF-CA31A | 34.7391 | -87.8508 | Downgradient | 2012-04-11 | Boron (Total) |  | 0.76 | mg/L | No |  | 3 | mg/L | CHA
AL | Colbert | 35674 | Colbert Fossil Plant | Tennessee Valley Authority (TVA) | COF-CA31A | 34.7391 | -87.8508 | Downgradient | 2012-04-11 | Cadmium (Total) | < | 0.0005 | mg/L | No |  | 0.005 | mg/L | MCL
AL | Colbert | 35674 | Colbert Fossil Plant | Tennessee Valley Authority (TVA) | COF-CA31A | 34.7391 | -87.8508 | Downgradient | 2012-04-11 | Chloride (Total) |  | 35 | mg/L | No
AL | Colbert | 35674 | Colbert Fossil Plant | Tennessee Valley Authority (TVA) | COF-CA31A | 34.7391 | -87.8508 | Downgradient | 2012-04-11 | Chromium (Total) | < | 0.002 | mg/L | No |  | 0.1 | mg/L | MCL
AL | Colbert | 35674 | Colbert Fossil Plant | Tennessee Valley Authority (TVA) | COF-CA31A | 34.7391 | -87.8508 | Downgradient | 2012-04-11 | Cobalt (Total) | < | 0.001 | mg/L | No |  | 0.0047 | mg/L | RSL
AL | Colbert | 35674 | Colbert Fossil Plant | Tennessee Valley Authority (TVA) | COF-CA31A | 34.7391 | -87.8508 | Downgradient | 2012-04-11 | Copper (Total) | < | 0.002 | mg/L | No |  | 1.3 | mg/L | MCL
AL | Colbert | 35674 | Colbert Fossil Plant | Tennessee Valley Authority (TVA) | COF-CA31A | 34.7391 | -87.8508 | Downgradient | 2012-04-11 | Fluoride (Total) | < | 0.1 | mg/L | No |  | 4 | mg/L | MCL
AL | Colbert | 35674 | Colbert Fossil Plant | Tennessee Valley Authority (TVA) | COF-CA31A | 34.7391 | -87.8508 | Downgradient | 2012-04-11 | Lead (Total) | < | 0.001 | mg/L | No |  | 0.015 | mg/L | MCL
AL | Colbert | 35674 | Colbert Fossil Plant | Tennessee Valley Authority (TVA) | COF-CA31A | 34.7391 | -87.8508 | Downgradient | 2012-04-11 | Lithium (Total) | < | 0.015 | mg/L | No
AL | Colbert | 35674 | Colbert Fossil Plant | Tennessee Valley Authority (TVA) | COF-CA31A | 34.7391 | -87.8508 | Downgradient | 2012-04-11 | Manganese (Total) |  | 0.37 | mg/L | Yes | 1.2333 | 0.3 | mg/L | LHA
AL | Colbert | 35674 | Colbert Fossil Plant | Tennessee Valley Authority (TVA) | COF-CA31A | 34.7391 | -87.8508 | Downgradient | 2012-04-11 | Mercury (Total) | < | 0.0002 | mg/L | No |  | 0.002 | mg/L | MCL
AL | Colbert | 35674 | Colbert Fossil Plant | Tennessee Valley Authority (TVA) | COF-CA31A | 34.7391 | -87.8508 | Downgradient | 2012-04-11 | Molybdenum (Total) |  | 0.04 | mg/L | No |  | 0.04 | mg/L | LHA
AL | Colbert | 35674 | Colbert Fossil Plant | Tennessee Valley Authority (TVA) | COF-CA31A | 34.7391 | -87.8508 | Downgradient | 2012-04-11 | Nickel (Total) |  | 0.0015 | mg/L | No |  | 0.1 | mg/L | LHA
AL | Colbert | 35674 | Colbert Fossil Plant | Tennessee Valley Authority (TVA) | COF-CA31A | 34.7391 | -87.8508 | Downgradient | 2012-04-11 | Nitrate (as N) | < | 0.1 | mg/L | No |  | 10 | mg/L | MCL
AL | Colbert | 35674 | Colbert Fossil Plant | Tennessee Valley Authority (TVA) | COF-CA31A | 34.7391 | -87.8508 | Downgradient | 2012-04-11 | Selenium (Total) | < | 0.001 | mg/L | No |  | 0.05 | mg/L | MCL
AL | Colbert | 35674 | Colbert Fossil Plant | Tennessee Valley Authority (TVA) | COF-CA31A | 34.7391 | -87.8508 | Downgradient | 2012-04-11 | Silver (Total) |  | 0.0034 | mg/L | No |  | 0.1 | mg/L | MCL
AL | Colbert | 35674 | Colbert Fossil Plant | Tennessee Valley Authority (TVA) | COF-CA31A | 34.7391 | -87.8508 | Downgradient | 2012-04-11 | Strontium (Total) |  | 0.17 | mg/L | No |  | 4 | mg/L | LHA
AL | Colbert | 35674 | Colbert Fossil Plant | Tennessee Valley Authority (TVA) | COF-CA31A | 34.7391 | -87.8508 | Downgradient | 2012-04-11 | Sulfate (Total) |  | 81 | mg/L | No |  | 500 | mg/L | DWA
AL | Colbert | 35674 | Colbert Fossil Plant | Tennessee Valley Authority (TVA) | COF-CA31A | 34.7391 | -87.8508 | Downgradient | 2012-04-11 | Thallium (Total) | < | 0.001 | mg/L | No |  | 0.002 | mg/L | MCL
AL | Colbert | 35674 | Colbert Fossil Plant | Tennessee Valley Authority (TVA) | COF-CA31A | 34.7391 | -87.8508 | Downgradient | 2012-04-11 | Total Dissolved Solids |  | 350 | mg/L | No
AL | Colbert | 35674 | Colbert Fossil Plant | Tennessee Valley Authority (TVA) | COF-CA31A | 34.7391 | -87.8508 | Downgradient | 2012-04-11 | Vanadium (Total) | < | 0.002 | mg/L | No
AL | Colbert | 35674 | Colbert Fossil Plant | Tennessee Valley Authority (TVA) | COF-CA31A | 34.7391 | -87.8508 | Downgradient | 2012-04-11 | Zinc (Total) | < | 0.01 | mg/L | No
AL | Colbert | 35674 | Colbert Fossil Plant | Tennessee Valley Authority (TVA) | COF-CA31A | 34.7391 | -87.8508 | Downgradient | 2012-10-24 | Aluminum (Total) | < | 0.1 | mg/L | No
AL | Colbert | 35674 | Colbert Fossil Plant | Tennessee Valley Authority (TVA) | COF-CA31A | 34.7391 | -87.8508 | Downgradient | 2012-10-24 | Antimony (Total) | < | 0.001 | mg/L | No |  | 0.006 | mg/L | MCL
AL | Colbert | 35674 | Colbert Fossil Plant | Tennessee Valley Authority (TVA) | COF-CA31A | 34.7391 | -87.8508 | Downgradient | 2012-10-24 | Arsenic (Total) |  | 0.002 | mg/L | No |  | 0.01 | mg/L | MCL
AL | Colbert | 35674 | Colbert Fossil Plant | Tennessee Valley Authority (TVA) | COF-CA31A | 34.7391 | -87.8508 | Downgradient | 2012-10-24 | Barium (Total) |  | 0.054 | mg/L | No |  | 2 | mg/L | MCL
AL | Colbert | 35674 | Colbert Fossil Plant | Tennessee Valley Authority (TVA) | COF-CA31A | 34.7391 | -87.8508 | Downgradient | 2012-10-24 | Beryllium (Total) | < | 0.002 | mg/L | No |  | 0.004 | mg/L | MCL
AL | Colbert | 35674 | Colbert Fossil Plant | Tennessee Valley Authority (TVA) | COF-CA31A | 34.7391 | -87.8508 | Downgradient | 2012-10-24 | Boron (Total) |  | 0.89 | mg/L | No |  | 3 | mg/L | CHA
AL | Colbert | 35674 | Colbert Fossil Plant | Tennessee Valley Authority (TVA) | COF-CA31A | 34.7391 | -87.8508 | Downgradient | 2012-10-24 | Cadmium (Total) | < | 0.0005 | mg/L | No |  | 0.005 | mg/L | MCL
AL | Colbert | 35674 | Colbert Fossil Plant | Tennessee Valley Authority (TVA) | COF-CA31A | 34.7391 | -87.8508 | Downgradient | 2012-10-24 | Chloride (Total) |  | 39 | mg/L | No
AL | Colbert | 35674 | Colbert Fossil Plant | Tennessee Valley Authority (TVA) | COF-CA31A | 34.7391 | -87.8508 | Downgradient | 2012-10-24 | Chromium (Total) | < | 0.002 | mg/L | No |  | 0.1 | mg/L | MCL
AL | Colbert | 35674 | Colbert Fossil Plant | Tennessee Valley Authority (TVA) | COF-CA31A | 34.7391 | -87.8508 | Downgradient | 2012-10-24 | Cobalt (Total) | < | 0.001 | mg/L | No |  | 0.0047 | mg/L | RSL
AL | Colbert | 35674 | Colbert Fossil Plant | Tennessee Valley Authority (TVA) | COF-CA31A | 34.7391 | -87.8508 | Downgradient | 2012-10-24 | Copper (Total) | < | 0.002 | mg/L | No |  | 1.3 | mg/L | MCL
AL | Colbert | 35674 | Colbert Fossil Plant | Tennessee Valley Authority (TVA) | COF-CA31A | 34.7391 | -87.8508 | Downgradient | 2012-10-24 | Fluoride (Total) | < | 0.1 | mg/L | No |  | 4 | mg/L | MCL
AL | Colbert | 35674 | Colbert Fossil Plant | Tennessee Valley Authority (TVA) | COF-CA31A | 34.7391 | -87.8508 | Downgradient | 2012-10-24 | Lead (Total) | < | 0.001 | mg/L | No |  | 0.015 | mg/L | MCL
AL | Colbert | 35674 | Colbert Fossil Plant | Tennessee Valley Authority (TVA) | COF-CA31A | 34.7391 | -87.8508 | Downgradient | 2012-10-24 | Lithium (Total) | < | 0.015 | mg/L | No
AL | Colbert | 35674 | Colbert Fossil Plant | Tennessee Valley Authority (TVA) | COF-CA31A | 34.7391 | -87.8508 | Downgradient | 2012-10-24 | Manganese (Total) |  | 0.18 | mg/L | No |  | 0.3 | mg/L | LHA
AL | Colbert | 35674 | Colbert Fossil Plant | Tennessee Valley Authority (TVA) | COF-CA31A | 34.7391 | -87.8508 | Downgradient | 2012-10-24 | Mercury (Total) | < | 0.0002 | mg/L | No |  | 0.002 | mg/L | MCL
AL | Colbert | 35674 | Colbert Fossil Plant | Tennessee Valley Authority (TVA) | COF-CA31A | 34.7391 | -87.8508 | Downgradient | 2012-10-24 | Molybdenum (Total) |  | 0.051 | mg/L | Yes | 1.275 | 0.04 | mg/L | LHA
AL | Colbert | 35674 | Colbert Fossil Plant | Tennessee Valley Authority (TVA) | COF-CA31A | 34.7391 | -87.8508 | Downgradient | 2012-10-24 | Nickel (Total) |  | 0.003 | mg/L | No |  | 0.1 | mg/L | LHA
AL | Colbert | 35674 | Colbert Fossil Plant | Tennessee Valley Authority (TVA) | COF-CA31A | 34.7391 | -87.8508 | Downgradient | 2012-10-24 | Nitrate (as N) | < | 0.1 | mg/L | No |  | 10 | mg/L | MCL
AL | Colbert | 35674 | Colbert Fossil Plant | Tennessee Valley Authority (TVA) | COF-CA31A | 34.7391 | -87.8508 | Downgradient | 2012-10-24 | Selenium (Total) | < | 0.001 | mg/L | No |  | 0.05 | mg/L | MCL
AL | Colbert | 35674 | Colbert Fossil Plant | Tennessee Valley Authority (TVA) | COF-CA31A | 34.7391 | -87.8508 | Downgradient | 2012-10-24 | Silver (Total) | < | 0.001 | mg/L | No |  | 0.1 | mg/L | MCL
AL | Colbert | 35674 | Colbert Fossil Plant | Tennessee Valley Authority (TVA) | COF-CA31A | 34.7391 | -87.8508 | Downgradient | 2012-10-24 | Strontium (Total) |  | 0.18 | mg/L | No |  | 4 | mg/L | LHA
AL | Colbert | 35674 | Colbert Fossil Plant | Tennessee Valley Authority (TVA) | COF-CA31A | 34.7391 | -87.8508 | Downgradient | 2012-10-24 | Sulfate (Total) |  | 76 | mg/L | No |  | 500 | mg/L | DWA
AL | Colbert | 35674 | Colbert Fossil Plant | Tennessee Valley Authority (TVA) | COF-CA31A | 34.7391 | -87.8508 | Downgradient | 2012-10-24 | Thallium (Total) | < | 0.001 | mg/L | No |  | 0.002 | mg/L | MCL
AL | Colbert | 35674 | Colbert Fossil Plant | Tennessee Valley Authority (TVA) | COF-CA31A | 34.7391 | -87.8508 | Downgradient | 2012-10-24 | Total Dissolved Solids |  | 370 | mg/L | No
AL | Colbert | 35674 | Colbert Fossil Plant | Tennessee Valley Authority (TVA) | COF-CA31A | 34.7391 | -87.8508 | Downgradient | 2012-10-24 | Vanadium (Total) | < | 0.002 | mg/L | No
AL | Colbert | 35674 | Colbert Fossil Plant | Tennessee Valley Authority (TVA) | COF-CA31A | 34.7391 | -87.8508 | Downgradient | 2012-10-24 | Zinc (Total) | < | 0.01 | mg/L | No
AL | Colbert | 35674 | Colbert Fossil Plant | Tennessee Valley Authority (TVA) | COF-CA31A | 34.7391 | -87.8508 | Downgradient | 2013-04-09 | Aluminum (Total) | < | 0.1 | mg/L | No
AL | Colbert | 35674 | Colbert Fossil Plant | Tennessee Valley Authority (TVA) | COF-CA31A | 34.7391 | -87.8508 | Downgradient | 2013-04-09 | Antimony (Total) | < | 0.001 | mg/L | No |  | 0.006 | mg/L | MCL
AL | Colbert | 35674 | Colbert Fossil Plant | Tennessee Valley Authority (TVA) | COF-CA31A | 34.7391 | -87.8508 | Downgradient | 2013-04-09 | Arsenic (Total) | < | 0.001 | mg/L | No |  | 0.01 | mg/L | MCL
AL | Colbert | 35674 | Colbert Fossil Plant | Tennessee Valley Authority (TVA) | COF-CA31A | 34.7391 | -87.8508 | Downgradient | 2013-04-09 | Boron (Total) |  | 0.59 | mg/L | No |  | 3 | mg/L | CHA
AL | Colbert | 35674 | Colbert Fossil Plant | Tennessee Valley Authority (TVA) | COF-CA31A | 34.7391 | -87.8508 | Downgradient | 2013-04-09 | Chromium (Total) | < | 0.002 | mg/L | No |  | 0.1 | mg/L | MCL
AL | Colbert | 35674 | Colbert Fossil Plant | Tennessee Valley Authority (TVA) | COF-CA31A | 34.7391 | -87.8508 | Downgradient | 2013-04-09 | Copper (Total) | < | 0.002 | mg/L | No |  | 1.3 | mg/L | MCL
AL | Colbert | 35674 | Colbert Fossil Plant | Tennessee Valley Authority (TVA) | COF-CA31A | 34.7391 | -87.8508 | Downgradient | 2013-04-09 | Lead (Total) | < | 0.001 | mg/L | No |  | 0.015 | mg/L | MCL
AL | Colbert | 35674 | Colbert Fossil Plant | Tennessee Valley Authority (TVA) | COF-CA31A | 34.7391 | -87.8508 | Downgradient | 2013-04-09 | Lithium (Total) | < | 0.015 | mg/L | No
AL | Colbert | 35674 | Colbert Fossil Plant | Tennessee Valley Authority (TVA) | COF-CA31A | 34.7391 | -87.8508 | Downgradient | 2013-04-09 | Manganese (Total) |  | 0.16 | mg/L | No |  | 0.3 | mg/L | LHA
AL | Colbert | 35674 | Colbert Fossil Plant | Tennessee Valley Authority (TVA) | COF-CA31A | 34.7391 | -87.8508 | Downgradient | 2013-04-09 | Molybdenum (Total) |  | 0.021 | mg/L | No |  | 0.04 | mg/L | LHA
AL | Colbert | 35674 | Colbert Fossil Plant | Tennessee Valley Authority (TVA) | COF-CA31A | 34.7391 | -87.8508 | Downgradient | 2013-04-09 | Nitrate (as N) |  | 0.12 | mg/L | No |  | 10 | mg/L | MCL
AL | Colbert | 35674 | Colbert Fossil Plant | Tennessee Valley Authority (TVA) | COF-CA31A | 34.7391 | -87.8508 | Downgradient | 2013-04-09 | Strontium (Total) |  | 0.16 | mg/L | No |  | 4 | mg/L | LHA
AL | Colbert | 35674 | Colbert Fossil Plant | Tennessee Valley Authority (TVA) | COF-CA31A | 34.7391 | -87.8508 | Downgradient | 2013-04-09 | Sulfate (Total) |  | 49 | mg/L | No |  | 500 | mg/L | DWA
AL | Colbert | 35674 | Colbert Fossil Plant | Tennessee Valley Authority (TVA) | COF-CA31A | 34.7391 | -87.8508 | Downgradient | 2013-04-09 | Vanadium (Total) | < | 0.002 | mg/L | No
AL | Colbert | 35674 | Colbert Fossil Plant | Tennessee Valley Authority (TVA) | COF-CA31A | 34.7391 | -87.8508 | Downgradient | 2013-04-09 | Zinc (Total) | < | 0.01 | mg/L | No
AL | Colbert | 35674 | Colbert Fossil Plant | Tennessee Valley Authority (TVA) | COF-CA5 | 34.7264 | -87.8481 | Upgradient | 2010-04-27 | Aluminum (Total) |  | 0.98 | mg/L | No
AL | Colbert | 35674 | Colbert Fossil Plant | Tennessee Valley Authority (TVA) | COF-CA5 | 34.7264 | -87.8481 | Upgradient | 2010-04-27 | Antimony (Total) | < | 0.001 | mg/L | No |  | 0.006 | mg/L | MCL
AL | Colbert | 35674 | Colbert Fossil Plant | Tennessee Valley Authority (TVA) | COF-CA5 | 34.7264 | -87.8481 | Upgradient | 2010-04-27 | Arsenic (Total) |  | 0.0012 | mg/L | No |  | 0.01 | mg/L | MCL
AL | Colbert | 35674 | Colbert Fossil Plant | Tennessee Valley Authority (TVA) | COF-CA5 | 34.7264 | -87.8481 | Upgradient | 2010-04-27 | Barium (Total) |  | 0.054 | mg/L | No |  | 2 | mg/L | MCL
AL | Colbert | 35674 | Colbert Fossil Plant | Tennessee Valley Authority (TVA) | COF-CA5 | 34.7264 | -87.8481 | Upgradient | 2010-04-27 | Beryllium (Total) | < | 0.002 | mg/L | No |  | 0.004 | mg/L | MCL
AL | Colbert | 35674 | Colbert Fossil Plant | Tennessee Valley Authority (TVA) | COF-CA5 | 34.7264 | -87.8481 | Upgradient | 2010-04-27 | Boron (Total) | < | 0.2 | mg/L | No |  | 3 | mg/L | CHA
AL | Colbert | 35674 | Colbert Fossil Plant | Tennessee Valley Authority (TVA) | COF-CA5 | 34.7264 | -87.8481 | Upgradient | 2010-04-27 | Cadmium (Total) | < | 0.0005 | mg/L | No |  | 0.005 | mg/L | MCL
AL | Colbert | 35674 | Colbert Fossil Plant | Tennessee Valley Authority (TVA) | COF-CA5 | 34.7264 | -87.8481 | Upgradient | 2010-04-27 | Chloride (Total) |  | 2.2 | mg/L | No
AL | Colbert | 35674 | Colbert Fossil Plant | Tennessee Valley Authority (TVA) | COF-CA5 | 34.7264 | -87.8481 | Upgradient | 2010-04-27 | Chromium (Total) | < | 0.002 | mg/L | No |  | 0.1 | mg/L | MCL
AL | Colbert | 35674 | Colbert Fossil Plant | Tennessee Valley Authority (TVA) | COF-CA5 | 34.7264 | -87.8481 | Upgradient | 2010-04-27 | Cobalt (Total) | < | 0.001 | mg/L | No |  | 0.0047 | mg/L | RSL
AL | Colbert | 35674 | Colbert Fossil Plant | Tennessee Valley Authority (TVA) | COF-CA5 | 34.7264 | -87.8481 | Upgradient | 2010-04-27 | Copper (Total) | < | 0.002 | mg/L | No |  | 1.3 | mg/L | MCL
AL | Colbert | 35674 | Colbert Fossil Plant | Tennessee Valley Authority (TVA) | COF-CA5 | 34.7264 | -87.8481 | Upgradient | 2010-04-27 | Fluoride (Total) | < | 0.1 | mg/L | No |  | 4 | mg/L | MCL
AL | Colbert | 35674 | Colbert Fossil Plant | Tennessee Valley Authority (TVA) | COF-CA5 | 34.7264 | -87.8481 | Upgradient | 2010-04-27 | Lead (Total) |  | 0.0019 | mg/L | No |  | 0.015 | mg/L | MCL
AL | Colbert | 35674 | Colbert Fossil Plant | Tennessee Valley Authority (TVA) | COF-CA5 | 34.7264 | -87.8481 | Upgradient | 2010-04-27 | Lithium (Total) | < | 0.015 | mg/L | No
AL | Colbert | 35674 | Colbert Fossil Plant | Tennessee Valley Authority (TVA) | COF-CA5 | 34.7264 | -87.8481 | Upgradient | 2010-04-27 | Manganese (Total) |  | 0.027 | mg/L | No |  | 0.3 | mg/L | LHA
AL | Colbert | 35674 | Colbert Fossil Plant | Tennessee Valley Authority (TVA) | COF-CA5 | 34.7264 | -87.8481 | Upgradient | 2010-04-27 | Mercury (Total) | < | 0.0002 | mg/L | No |  | 0.002 | mg/L | MCL
AL | Colbert | 35674 | Colbert Fossil Plant | Tennessee Valley Authority (TVA) | COF-CA5 | 34.7264 | -87.8481 | Upgradient | 2010-04-27 | Molybdenum (Total) | < | 0.005 | mg/L | No |  | 0.04 | mg/L | LHA
AL | Colbert | 35674 | Colbert Fossil Plant | Tennessee Valley Authority (TVA) | COF-CA5 | 34.7264 | -87.8481 | Upgradient | 2010-04-27 | Nickel (Total) |  | 0.006 | mg/L | No |  | 0.1 | mg/L | LHA
AL | Colbert | 35674 | Colbert Fossil Plant | Tennessee Valley Authority (TVA) | COF-CA5 | 34.7264 | -87.8481 | Upgradient | 2010-04-27 | Nitrate (as N) | < | 0.1 | mg/L | No |  | 10 | mg/L | MCL
AL | Colbert | 35674 | Colbert Fossil Plant | Tennessee Valley Authority (TVA) | COF-CA5 | 34.7264 | -87.8481 | Upgradient | 2010-04-27 | Selenium (Total) |  | 0.002 | mg/L | No |  | 0.05 | mg/L | MCL
AL | Colbert | 35674 | Colbert Fossil Plant | Tennessee Valley Authority (TVA) | COF-CA5 | 34.7264 | -87.8481 | Upgradient | 2010-04-27 | Silver (Total) | < | 0.001 | mg/L | No |  | 0.1 | mg/L | MCL
AL | Colbert | 35674 | Colbert Fossil Plant | Tennessee Valley Authority (TVA) | COF-CA5 | 34.7264 | -87.8481 | Upgradient | 2010-04-27 | Strontium (Total) |  | 0.097 | mg/L | No |  | 4 | mg/L | LHA
AL | Colbert | 35674 | Colbert Fossil Plant | Tennessee Valley Authority (TVA) | COF-CA5 | 34.7264 | -87.8481 | Upgradient | 2010-04-27 | Sulfate (Total) |  | 8 | mg/L | No |  | 500 | mg/L | DWA
AL | Colbert | 35674 | Colbert Fossil Plant | Tennessee Valley Authority (TVA) | COF-CA5 | 34.7264 | -87.8481 | Upgradient | 2010-04-27 | Thallium (Total) | < | 0.001 | mg/L | No |  | 0.002 | mg/L | MCL
AL | Colbert | 35674 | Colbert Fossil Plant | Tennessee Valley Authority (TVA) | COF-CA5 | 34.7264 | -87.8481 | Upgradient | 2010-04-27 | Total Dissolved Solids |  | 59 | mg/L | No
AL | Colbert | 35674 | Colbert Fossil Plant | Tennessee Valley Authority (TVA) | COF-CA5 | 34.7264 | -87.8481 | Upgradient | 2010-04-27 | Vanadium (Total) | < | 0.002 | mg/L | No
AL | Colbert | 35674 | Colbert Fossil Plant | Tennessee Valley Authority (TVA) | COF-CA5 | 34.7264 | -87.8481 | Upgradient | 2010-04-27 | Zinc (Total) |  | 0.013 | mg/L | No
AL | Colbert | 35674 | Colbert Fossil Plant | Tennessee Valley Authority (TVA) | COF-CA5 | 34.7264 | -87.8481 | Upgradient | 2010-10-20 | Aluminum (Total) |  | 8 | mg/L | No
AL | Colbert | 35674 | Colbert Fossil Plant | Tennessee Valley Authority (TVA) | COF-CA5 | 34.7264 | -87.8481 | Upgradient | 2010-10-20 | Antimony (Total) | < | 0.001 | mg/L | No |  | 0.006 | mg/L | MCL
AL | Colbert | 35674 | Colbert Fossil Plant | Tennessee Valley Authority (TVA) | COF-CA5 | 34.7264 | -87.8481 | Upgradient | 2010-10-20 | Arsenic (Total) |  | 0.0038 | mg/L | No |  | 0.01 | mg/L | MCL
AL | Colbert | 35674 | Colbert Fossil Plant | Tennessee Valley Authority (TVA) | COF-CA5 | 34.7264 | -87.8481 | Upgradient | 2010-10-20 | Barium (Total) |  | 0.16 | mg/L | No |  | 2 | mg/L | MCL
AL | Colbert | 35674 | Colbert Fossil Plant | Tennessee Valley Authority (TVA) | COF-CA5 | 34.7264 | -87.8481 | Upgradient | 2010-10-20 | Beryllium (Total) | < | 0.002 | mg/L | No |  | 0.004 | mg/L | MCL
AL | Colbert | 35674 | Colbert Fossil Plant | Tennessee Valley Authority (TVA) | COF-CA5 | 34.7264 | -87.8481 | Upgradient | 2010-10-20 | Boron (Total) | < | 0.2 | mg/L | No |  | 3 | mg/L | CHA
AL | Colbert | 35674 | Colbert Fossil Plant | Tennessee Valley Authority (TVA) | COF-CA5 | 34.7264 | -87.8481 | Upgradient | 2010-10-20 | Cadmium (Total) |  | 0.0013 | mg/L | No |  | 0.005 | mg/L | MCL
AL | Colbert | 35674 | Colbert Fossil Plant | Tennessee Valley Authority (TVA) | COF-CA5 | 34.7264 | -87.8481 | Upgradient | 2010-10-20 | Chloride (Total) |  | 2.4 | mg/L | No
AL | Colbert | 35674 | Colbert Fossil Plant | Tennessee Valley Authority (TVA) | COF-CA5 | 34.7264 | -87.8481 | Upgradient | 2010-10-20 | Chromium (Total) |  | 0.018 | mg/L | No |  | 0.1 | mg/L | MCL
AL | Colbert | 35674 | Colbert Fossil Plant | Tennessee Valley Authority (TVA) | COF-CA5 | 34.7264 | -87.8481 | Upgradient | 2010-10-20 | Cobalt (Total) | < | 0.005 | mg/L | No |  | 0.0047 | mg/L | RSL
AL | Colbert | 35674 | Colbert Fossil Plant | Tennessee Valley Authority (TVA) | COF-CA5 | 34.7264 | -87.8481 | Upgradient | 2010-10-20 | Copper (Total) |  | 0.16 | mg/L | No |  | 1.3 | mg/L | MCL
AL | Colbert | 35674 | Colbert Fossil Plant | Tennessee Valley Authority (TVA) | COF-CA5 | 34.7264 | -87.8481 | Upgradient | 2010-10-20 | Fluoride (Total) | < | 0.1 | mg/L | No |  | 4 | mg/L | MCL
AL | Colbert | 35674 | Colbert Fossil Plant | Tennessee Valley Authority (TVA) | COF-CA5 | 34.7264 | -87.8481 | Upgradient | 2010-10-20 | Lead (Total) |  | 0.1 | mg/L | Yes | 6.6667 | 0.015 | mg/L | MCL
AL | Colbert | 35674 | Colbert Fossil Plant | Tennessee Valley Authority (TVA) | COF-CA5 | 34.7264 | -87.8481 | Upgradient | 2010-10-20 | Lithium (Total) | < | 0.015 | mg/L | No
AL | Colbert | 35674 | Colbert Fossil Plant | Tennessee Valley Authority (TVA) | COF-CA5 | 34.7264 | -87.8481 | Upgradient | 2010-10-20 | Manganese (Total) |  | 0.34 | mg/L | Yes | 1.1333 | 0.3 | mg/L | LHA
AL | Colbert | 35674 | Colbert Fossil Plant | Tennessee Valley Authority (TVA) | COF-CA5 | 34.7264 | -87.8481 | Upgradient | 2010-10-20 | Mercury (Total) | < | 0.0002 | mg/L | No |  | 0.002 | mg/L | MCL
AL | Colbert | 35674 | Colbert Fossil Plant | Tennessee Valley Authority (TVA) | COF-CA5 | 34.7264 | -87.8481 | Upgradient | 2010-10-20 | Molybdenum (Total) | < | 0.005 | mg/L | No |  | 0.04 | mg/L | LHA
AL | Colbert | 35674 | Colbert Fossil Plant | Tennessee Valley Authority (TVA) | COF-CA5 | 34.7264 | -87.8481 | Upgradient | 2010-10-20 | Nickel (Total) |  | 0.099 | mg/L | No |  | 0.1 | mg/L | LHA
AL | Colbert | 35674 | Colbert Fossil Plant | Tennessee Valley Authority (TVA) | COF-CA5 | 34.7264 | -87.8481 | Upgradient | 2010-10-20 | Nitrate (as N) | < | 0.1 | mg/L | No |  | 10 | mg/L | MCL
AL | Colbert | 35674 | Colbert Fossil Plant | Tennessee Valley Authority (TVA) | COF-CA5 | 34.7264 | -87.8481 | Upgradient | 2010-10-20 | Selenium (Total) | < | 0.001 | mg/L | No |  | 0.05 | mg/L | MCL
AL | Colbert | 35674 | Colbert Fossil Plant | Tennessee Valley Authority (TVA) | COF-CA5 | 34.7264 | -87.8481 | Upgradient | 2010-10-20 | Silver (Total) | < | 0.001 | mg/L | No |  | 0.1 | mg/L | MCL
AL | Colbert | 35674 | Colbert Fossil Plant | Tennessee Valley Authority (TVA) | COF-CA5 | 34.7264 | -87.8481 | Upgradient | 2010-10-20 | Strontium (Total) |  | 0.26 | mg/L | No |  | 4 | mg/L | LHA
AL | Colbert | 35674 | Colbert Fossil Plant | Tennessee Valley Authority (TVA) | COF-CA5 | 34.7264 | -87.8481 | Upgradient | 2010-10-20 | Sulfate (Total) |  | 6.4 | mg/L | No |  | 500 | mg/L | DWA
AL | Colbert | 35674 | Colbert Fossil Plant | Tennessee Valley Authority (TVA) | COF-CA5 | 34.7264 | -87.8481 | Upgradient | 2010-10-20 | Thallium (Total) | < | 0.001 | mg/L | No |  | 0.002 | mg/L | MCL
AL | Colbert | 35674 | Colbert Fossil Plant | Tennessee Valley Authority (TVA) | COF-CA5 | 34.7264 | -87.8481 | Upgradient | 2010-10-20 | Total Dissolved Solids |  | 200 | mg/L | No
AL | Colbert | 35674 | Colbert Fossil Plant | Tennessee Valley Authority (TVA) | COF-CA5 | 34.7264 | -87.8481 | Upgradient | 2010-10-20 | Vanadium (Total) | < | 0.01 | mg/L | No
AL | Colbert | 35674 | Colbert Fossil Plant | Tennessee Valley Authority (TVA) | COF-CA5 | 34.7264 | -87.8481 | Upgradient | 2010-10-20 | Zinc (Total) |  | 0.17 | mg/L | No
AL | Colbert | 35674 | Colbert Fossil Plant | Tennessee Valley Authority (TVA) | COF-CA5 | 34.7264 | -87.8481 | Upgradient | 2011-04-11 | Aluminum (Total) |  | 4.9 | mg/L | No
AL | Colbert | 35674 | Colbert Fossil Plant | Tennessee Valley Authority (TVA) | COF-CA5 | 34.7264 | -87.8481 | Upgradient | 2011-04-11 | Antimony (Total) | < | 0.001 | mg/L | No |  | 0.006 | mg/L | MCL
AL | Colbert | 35674 | Colbert Fossil Plant | Tennessee Valley Authority (TVA) | COF-CA5 | 34.7264 | -87.8481 | Upgradient | 2011-04-11 | Arsenic (Total) | < | 0.001 | mg/L | No |  | 0.01 | mg/L | MCL
AL | Colbert | 35674 | Colbert Fossil Plant | Tennessee Valley Authority (TVA) | COF-CA5 | 34.7264 | -87.8481 | Upgradient | 2011-04-11 | Barium (Total) |  | 0.052 | mg/L | No |  | 2 | mg/L | MCL
AL | Colbert | 35674 | Colbert Fossil Plant | Tennessee Valley Authority (TVA) | COF-CA5 | 34.7264 | -87.8481 | Upgradient | 2011-04-11 | Beryllium (Total) | < | 0.002 | mg/L | No |  | 0.004 | mg/L | MCL
AL | Colbert | 35674 | Colbert Fossil Plant | Tennessee Valley Authority (TVA) | COF-CA5 | 34.7264 | -87.8481 | Upgradient | 2011-04-11 | Boron (Total) | < | 0.2 | mg/L | No |  | 3 | mg/L | CHA
AL | Colbert | 35674 | Colbert Fossil Plant | Tennessee Valley Authority (TVA) | COF-CA5 | 34.7264 | -87.8481 | Upgradient | 2011-04-11 | Cadmium (Total) | < | 0.0005 | mg/L | No |  | 0.005 | mg/L | MCL
AL | Colbert | 35674 | Colbert Fossil Plant | Tennessee Valley Authority (TVA) | COF-CA5 | 34.7264 | -87.8481 | Upgradient | 2011-04-11 | Chloride (Total) |  | 1.6 | mg/L | No
AL | Colbert | 35674 | Colbert Fossil Plant | Tennessee Valley Authority (TVA) | COF-CA5 | 34.7264 | -87.8481 | Upgradient | 2011-04-11 | Chromium (Total) |  | 0.0046 | mg/L | No |  | 0.1 | mg/L | MCL
AL | Colbert | 35674 | Colbert Fossil Plant | Tennessee Valley Authority (TVA) | COF-CA5 | 34.7264 | -87.8481 | Upgradient | 2011-04-11 | Cobalt (Total) | < | 0.001 | mg/L | No |  | 0.0047 | mg/L | RSL
AL | Colbert | 35674 | Colbert Fossil Plant | Tennessee Valley Authority (TVA) | COF-CA5 | 34.7264 | -87.8481 | Upgradient | 2011-04-11 | Copper (Total) |  | 0.0026 | mg/L | No |  | 1.3 | mg/L | MCL
AL | Colbert | 35674 | Colbert Fossil Plant | Tennessee Valley Authority (TVA) | COF-CA5 | 34.7264 | -87.8481 | Upgradient | 2011-04-11 | Fluoride (Total) | < | 0.1 | mg/L | No |  | 4 | mg/L | MCL
AL | Colbert | 35674 | Colbert Fossil Plant | Tennessee Valley Authority (TVA) | COF-CA5 | 34.7264 | -87.8481 | Upgradient | 2011-04-11 | Lead (Total) |  | 0.0026 | mg/L | No |  | 0.015 | mg/L | MCL
AL | Colbert | 35674 | Colbert Fossil Plant | Tennessee Valley Authority (TVA) | COF-CA5 | 34.7264 | -87.8481 | Upgradient | 2011-04-11 | Lithium (Total) | < | 0.015 | mg/L | No
AL | Colbert | 35674 | Colbert Fossil Plant | Tennessee Valley Authority (TVA) | COF-CA5 | 34.7264 | -87.8481 | Upgradient | 2011-04-11 | Manganese (Total) |  | 0.038 | mg/L | No |  | 0.3 | mg/L | LHA
AL | Colbert | 35674 | Colbert Fossil Plant | Tennessee Valley Authority (TVA) | COF-CA5 | 34.7264 | -87.8481 | Upgradient | 2011-04-11 | Mercury (Total) | < | 0.0002 | mg/L | No |  | 0.002 | mg/L | MCL
AL | Colbert | 35674 | Colbert Fossil Plant | Tennessee Valley Authority (TVA) | COF-CA5 | 34.7264 | -87.8481 | Upgradient | 2011-04-11 | Molybdenum (Total) | < | 0.005 | mg/L | No |  | 0.04 | mg/L | LHA
AL | Colbert | 35674 | Colbert Fossil Plant | Tennessee Valley Authority (TVA) | COF-CA5 | 34.7264 | -87.8481 | Upgradient | 2011-04-11 | Nickel (Total) |  | 0.013 | mg/L | No |  | 0.1 | mg/L | LHA
AL | Colbert | 35674 | Colbert Fossil Plant | Tennessee Valley Authority (TVA) | COF-CA5 | 34.7264 | -87.8481 | Upgradient | 2011-04-11 | Nitrate (as N) | < | 0.1 | mg/L | No |  | 10 | mg/L | MCL
AL | Colbert | 35674 | Colbert Fossil Plant | Tennessee Valley Authority (TVA) | COF-CA5 | 34.7264 | -87.8481 | Upgradient | 2011-04-11 | Selenium (Total) | < | 0.001 | mg/L | No |  | 0.05 | mg/L | MCL
AL | Colbert | 35674 | Colbert Fossil Plant | Tennessee Valley Authority (TVA) | COF-CA5 | 34.7264 | -87.8481 | Upgradient | 2011-04-11 | Silver (Total) | < | 0.001 | mg/L | No |  | 0.1 | mg/L | MCL
AL | Colbert | 35674 | Colbert Fossil Plant | Tennessee Valley Authority (TVA) | COF-CA5 | 34.7264 | -87.8481 | Upgradient | 2011-04-11 | Strontium (Total) |  | 0.062 | mg/L | No |  | 4 | mg/L | LHA
AL | Colbert | 35674 | Colbert Fossil Plant | Tennessee Valley Authority (TVA) | COF-CA5 | 34.7264 | -87.8481 | Upgradient | 2011-04-11 | Sulfate (Total) |  | 7.2 | mg/L | No |  | 500 | mg/L | DWA
AL | Colbert | 35674 | Colbert Fossil Plant | Tennessee Valley Authority (TVA) | COF-CA5 | 34.7264 | -87.8481 | Upgradient | 2011-04-11 | Thallium (Total) | < | 0.001 | mg/L | No |  | 0.002 | mg/L | MCL
AL | Colbert | 35674 | Colbert Fossil Plant | Tennessee Valley Authority (TVA) | COF-CA5 | 34.7264 | -87.8481 | Upgradient | 2011-04-11 | Total Dissolved Solids |  | 47 | mg/L | No
AL | Colbert | 35674 | Colbert Fossil Plant | Tennessee Valley Authority (TVA) | COF-CA5 | 34.7264 | -87.8481 | Upgradient | 2011-04-11 | Vanadium (Total) |  | 0.0048 | mg/L | No
AL | Colbert | 35674 | Colbert Fossil Plant | Tennessee Valley Authority (TVA) | COF-CA5 | 34.7264 | -87.8481 | Upgradient | 2011-04-11 | Zinc (Total) |  | 0.022 | mg/L | No
AL | Colbert | 35674 | Colbert Fossil Plant | Tennessee Valley Authority (TVA) | COF-CA5 | 34.7264 | -87.8481 | Upgradient | 2011-10-19 | Aluminum (Total) |  | 0.48 | mg/L | No
AL | Colbert | 35674 | Colbert Fossil Plant | Tennessee Valley Authority (TVA) | COF-CA5 | 34.7264 | -87.8481 | Upgradient | 2011-10-19 | Antimony (Total) | < | 0.001 | mg/L | No |  | 0.006 | mg/L | MCL
AL | Colbert | 35674 | Colbert Fossil Plant | Tennessee Valley Authority (TVA) | COF-CA5 | 34.7264 | -87.8481 | Upgradient | 2011-10-19 | Arsenic (Total) |  | 0.0081 | mg/L | No |  | 0.01 | mg/L | MCL
AL | Colbert | 35674 | Colbert Fossil Plant | Tennessee Valley Authority (TVA) | COF-CA5 | 34.7264 | -87.8481 | Upgradient | 2011-10-19 | Barium (Total) |  | 0.08 | mg/L | No |  | 2 | mg/L | MCL
AL | Colbert | 35674 | Colbert Fossil Plant | Tennessee Valley Authority (TVA) | COF-CA5 | 34.7264 | -87.8481 | Upgradient | 2011-10-19 | Beryllium (Total) | < | 0.002 | mg/L | No |  | 0.004 | mg/L | MCL
AL | Colbert | 35674 | Colbert Fossil Plant | Tennessee Valley Authority (TVA) | COF-CA5 | 34.7264 | -87.8481 | Upgradient | 2011-10-19 | Boron (Total) | < | 0.2 | mg/L | No |  | 3 | mg/L | CHA
AL | Colbert | 35674 | Colbert Fossil Plant | Tennessee Valley Authority (TVA) | COF-CA5 | 34.7264 | -87.8481 | Upgradient | 2011-10-19 | Cadmium (Total) | < | 0.0005 | mg/L | No |  | 0.005 | mg/L | MCL
AL | Colbert | 35674 | Colbert Fossil Plant | Tennessee Valley Authority (TVA) | COF-CA5 | 34.7264 | -87.8481 | Upgradient | 2011-10-19 | Chloride (Total) |  | 1.6 | mg/L | No
AL | Colbert | 35674 | Colbert Fossil Plant | Tennessee Valley Authority (TVA) | COF-CA5 | 34.7264 | -87.8481 | Upgradient | 2011-10-19 | Chromium (Total) | < | 0.002 | mg/L | No |  | 0.1 | mg/L | MCL
AL | Colbert | 35674 | Colbert Fossil Plant | Tennessee Valley Authority (TVA) | COF-CA5 | 34.7264 | -87.8481 | Upgradient | 2011-10-19 | Cobalt (Total) | < | 0.001 | mg/L | No |  | 0.0047 | mg/L | RSL
AL | Colbert | 35674 | Colbert Fossil Plant | Tennessee Valley Authority (TVA) | COF-CA5 | 34.7264 | -87.8481 | Upgradient | 2011-10-19 | Copper (Total) |  | 0.015 | mg/L | No |  | 1.3 | mg/L | MCL
AL | Colbert | 35674 | Colbert Fossil Plant | Tennessee Valley Authority (TVA) | COF-CA5 | 34.7264 | -87.8481 | Upgradient | 2011-10-19 | Fluoride (Total) |  | 0.13 | mg/L | No |  | 4 | mg/L | MCL
AL | Colbert | 35674 | Colbert Fossil Plant | Tennessee Valley Authority (TVA) | COF-CA5 | 34.7264 | -87.8481 | Upgradient | 2011-10-19 | Lead (Total) |  | 0.011 | mg/L | No |  | 0.015 | mg/L | MCL
AL | Colbert | 35674 | Colbert Fossil Plant | Tennessee Valley Authority (TVA) | COF-CA5 | 34.7264 | -87.8481 | Upgradient | 2011-10-19 | Lithium (Total) | < | 0.015 | mg/L | No
AL | Colbert | 35674 | Colbert Fossil Plant | Tennessee Valley Authority (TVA) | COF-CA5 | 34.7264 | -87.8481 | Upgradient | 2011-10-19 | Manganese (Total) |  | 0.23 | mg/L | No |  | 0.3 | mg/L | LHA
AL | Colbert | 35674 | Colbert Fossil Plant | Tennessee Valley Authority (TVA) | COF-CA5 | 34.7264 | -87.8481 | Upgradient | 2011-10-19 | Mercury (Total) | < | 0.0002 | mg/L | No |  | 0.002 | mg/L | MCL
AL | Colbert | 35674 | Colbert Fossil Plant | Tennessee Valley Authority (TVA) | COF-CA5 | 34.7264 | -87.8481 | Upgradient | 2011-10-19 | Molybdenum (Total) |  | 0.0055 | mg/L | No |  | 0.04 | mg/L | LHA
AL | Colbert | 35674 | Colbert Fossil Plant | Tennessee Valley Authority (TVA) | COF-CA5 | 34.7264 | -87.8481 | Upgradient | 2011-10-19 | Nickel (Total) |  | 0.036 | mg/L | No |  | 0.1 | mg/L | LHA
AL | Colbert | 35674 | Colbert Fossil Plant | Tennessee Valley Authority (TVA) | COF-CA5 | 34.7264 | -87.8481 | Upgradient | 2011-10-19 | Nitrate (as N) | < | 0.1 | mg/L | No |  | 10 | mg/L | MCL
AL | Colbert | 35674 | Colbert Fossil Plant | Tennessee Valley Authority (TVA) | COF-CA5 | 34.7264 | -87.8481 | Upgradient | 2011-10-19 | Selenium (Total) | < | 0.001 | mg/L | No |  | 0.05 | mg/L | MCL
AL | Colbert | 35674 | Colbert Fossil Plant | Tennessee Valley Authority (TVA) | COF-CA5 | 34.7264 | -87.8481 | Upgradient | 2011-10-19 | Silver (Total) | < | 0.001 | mg/L | No |  | 0.1 | mg/L | MCL
AL | Colbert | 35674 | Colbert Fossil Plant | Tennessee Valley Authority (TVA) | COF-CA5 | 34.7264 | -87.8481 | Upgradient | 2011-10-19 | Strontium (Total) |  | 0.2 | mg/L | No |  | 4 | mg/L | LHA
AL | Colbert | 35674 | Colbert Fossil Plant | Tennessee Valley Authority (TVA) | COF-CA5 | 34.7264 | -87.8481 | Upgradient | 2011-10-19 | Sulfate (Total) |  | 6.4 | mg/L | No |  | 500 | mg/L | DWA
AL | Colbert | 35674 | Colbert Fossil Plant | Tennessee Valley Authority (TVA) | COF-CA5 | 34.7264 | -87.8481 | Upgradient | 2011-10-19 | Thallium (Total) | < | 0.001 | mg/L | No |  | 0.002 | mg/L | MCL
AL | Colbert | 35674 | Colbert Fossil Plant | Tennessee Valley Authority (TVA) | COF-CA5 | 34.7264 | -87.8481 | Upgradient | 2011-10-19 | Total Dissolved Solids |  | 180 | mg/L | No
AL | Colbert | 35674 | Colbert Fossil Plant | Tennessee Valley Authority (TVA) | COF-CA5 | 34.7264 | -87.8481 | Upgradient | 2011-10-19 | Vanadium (Total) | < | 0.002 | mg/L | No
AL | Colbert | 35674 | Colbert Fossil Plant | Tennessee Valley Authority (TVA) | COF-CA5 | 34.7264 | -87.8481 | Upgradient | 2011-10-19 | Zinc (Total) | < | 0.01 | mg/L | No
AL | Colbert | 35674 | Colbert Fossil Plant | Tennessee Valley Authority (TVA) | COF-CA5 | 34.7264 | -87.8481 | Upgradient | 2012-04-10 | Aluminum (Total) |  | 0.26 | mg/L | No
AL | Colbert | 35674 | Colbert Fossil Plant | Tennessee Valley Authority (TVA) | COF-CA5 | 34.7264 | -87.8481 | Upgradient | 2012-04-10 | Antimony (Total) | < | 0.001 | mg/L | No |  | 0.006 | mg/L | MCL
AL | Colbert | 35674 | Colbert Fossil Plant | Tennessee Valley Authority (TVA) | COF-CA5 | 34.7264 | -87.8481 | Upgradient | 2012-04-10 | Arsenic (Total) | < | 0.001 | mg/L | No |  | 0.01 | mg/L | MCL
AL | Colbert | 35674 | Colbert Fossil Plant | Tennessee Valley Authority (TVA) | COF-CA5 | 34.7264 | -87.8481 | Upgradient | 2012-04-10 | Barium (Total) |  | 0.036 | mg/L | No |  | 2 | mg/L | MCL
AL | Colbert | 35674 | Colbert Fossil Plant | Tennessee Valley Authority (TVA) | COF-CA5 | 34.7264 | -87.8481 | Upgradient | 2012-04-10 | Beryllium (Total) | < | 0.002 | mg/L | No |  | 0.004 | mg/L | MCL
AL | Colbert | 35674 | Colbert Fossil Plant | Tennessee Valley Authority (TVA) | COF-CA5 | 34.7264 | -87.8481 | Upgradient | 2012-04-10 | Boron (Total) | < | 0.2 | mg/L | No |  | 3 | mg/L | CHA
AL | Colbert | 35674 | Colbert Fossil Plant | Tennessee Valley Authority (TVA) | COF-CA5 | 34.7264 | -87.8481 | Upgradient | 2012-04-10 | Cadmium (Total) | < | 0.0005 | mg/L | No |  | 0.005 | mg/L | MCL
AL | Colbert | 35674 | Colbert Fossil Plant | Tennessee Valley Authority (TVA) | COF-CA5 | 34.7264 | -87.8481 | Upgradient | 2012-04-10 | Chloride (Total) |  | 2 | mg/L | No
AL | Colbert | 35674 | Colbert Fossil Plant | Tennessee Valley Authority (TVA) | COF-CA5 | 34.7264 | -87.8481 | Upgradient | 2012-04-10 | Chromium (Total) | < | 0.002 | mg/L | No |  | 0.1 | mg/L | MCL
AL | Colbert | 35674 | Colbert Fossil Plant | Tennessee Valley Authority (TVA) | COF-CA5 | 34.7264 | -87.8481 | Upgradient | 2012-04-10 | Cobalt (Total) | < | 0.001 | mg/L | No |  | 0.0047 | mg/L | RSL
AL | Colbert | 35674 | Colbert Fossil Plant | Tennessee Valley Authority (TVA) | COF-CA5 | 34.7264 | -87.8481 | Upgradient | 2012-04-10 | Copper (Total) | < | 0.002 | mg/L | No |  | 1.3 | mg/L | MCL
AL | Colbert | 35674 | Colbert Fossil Plant | Tennessee Valley Authority (TVA) | COF-CA5 | 34.7264 | -87.8481 | Upgradient | 2012-04-10 | Fluoride (Total) | < | 0.1 | mg/L | No |  | 4 | mg/L | MCL
AL | Colbert | 35674 | Colbert Fossil Plant | Tennessee Valley Authority (TVA) | COF-CA5 | 34.7264 | -87.8481 | Upgradient | 2012-04-10 | Lead (Total) | < | 0.001 | mg/L | No |  | 0.015 | mg/L | MCL
AL | Colbert | 35674 | Colbert Fossil Plant | Tennessee Valley Authority (TVA) | COF-CA5 | 34.7264 | -87.8481 | Upgradient | 2012-04-10 | Lithium (Total) | < | 0.015 | mg/L | No
AL | Colbert | 35674 | Colbert Fossil Plant | Tennessee Valley Authority (TVA) | COF-CA5 | 34.7264 | -87.8481 | Upgradient | 2012-04-10 | Manganese (Total) | < | 0.1 | mg/L | No |  | 0.3 | mg/L | LHA
AL | Colbert | 35674 | Colbert Fossil Plant | Tennessee Valley Authority (TVA) | COF-CA5 | 34.7264 | -87.8481 | Upgradient | 2012-04-10 | Mercury (Total) | < | 0.0002 | mg/L | No |  | 0.002 | mg/L | MCL
AL | Colbert | 35674 | Colbert Fossil Plant | Tennessee Valley Authority (TVA) | COF-CA5 | 34.7264 | -87.8481 | Upgradient | 2012-04-10 | Molybdenum (Total) | < | 0.005 | mg/L | No |  | 0.04 | mg/L | LHA
AL | Colbert | 35674 | Colbert Fossil Plant | Tennessee Valley Authority (TVA) | COF-CA5 | 34.7264 | -87.8481 | Upgradient | 2012-04-10 | Nickel (Total) |  | 0.0062 | mg/L | No |  | 0.1 | mg/L | LHA
AL | Colbert | 35674 | Colbert Fossil Plant | Tennessee Valley Authority (TVA) | COF-CA5 | 34.7264 | -87.8481 | Upgradient | 2012-04-10 | Nitrate (as N) | < | 0.1 | mg/L | No |  | 10 | mg/L | MCL
AL | Colbert | 35674 | Colbert Fossil Plant | Tennessee Valley Authority (TVA) | COF-CA5 | 34.7264 | -87.8481 | Upgradient | 2012-04-10 | Selenium (Total) | < | 0.001 | mg/L | No |  | 0.05 | mg/L | MCL
AL | Colbert | 35674 | Colbert Fossil Plant | Tennessee Valley Authority (TVA) | COF-CA5 | 34.7264 | -87.8481 | Upgradient | 2012-04-10 | Silver (Total) | < | 0.001 | mg/L | No |  | 0.1 | mg/L | MCL
AL | Colbert | 35674 | Colbert Fossil Plant | Tennessee Valley Authority (TVA) | COF-CA5 | 34.7264 | -87.8481 | Upgradient | 2012-04-10 | Strontium (Total) |  | 0.077 | mg/L | No |  | 4 | mg/L | LHA
AL | Colbert | 35674 | Colbert Fossil Plant | Tennessee Valley Authority (TVA) | COF-CA5 | 34.7264 | -87.8481 | Upgradient | 2012-04-10 | Sulfate (Total) |  | 8.5 | mg/L | No |  | 500 | mg/L | DWA
AL | Colbert | 35674 | Colbert Fossil Plant | Tennessee Valley Authority (TVA) | COF-CA5 | 34.7264 | -87.8481 | Upgradient | 2012-04-10 | Thallium (Total) | < | 0.001 | mg/L | No |  | 0.002 | mg/L | MCL
AL | Colbert | 35674 | Colbert Fossil Plant | Tennessee Valley Authority (TVA) | COF-CA5 | 34.7264 | -87.8481 | Upgradient | 2012-04-10 | Total Dissolved Solids |  | 51 | mg/L | No
AL | Colbert | 35674 | Colbert Fossil Plant | Tennessee Valley Authority (TVA) | COF-CA5 | 34.7264 | -87.8481 | Upgradient | 2012-04-10 | Vanadium (Total) |  | 0.013 | mg/L | No
AL | Colbert | 35674 | Colbert Fossil Plant | Tennessee Valley Authority (TVA) | COF-CA5 | 34.7264 | -87.8481 | Upgradient | 2012-04-10 | Zinc (Total) | < | 0.01 | mg/L | No
AL | Colbert | 35674 | Colbert Fossil Plant | Tennessee Valley Authority (TVA) | COF-CA5 | 34.7264 | -87.8481 | Upgradient | 2012-10-23 | Aluminum (Total) |  | 0.18 | mg/L | No
AL | Colbert | 35674 | Colbert Fossil Plant | Tennessee Valley Authority (TVA) | COF-CA5 | 34.7264 | -87.8481 | Upgradient | 2012-10-23 | Antimony (Total) | < | 0.001 | mg/L | No |  | 0.006 | mg/L | MCL
AL | Colbert | 35674 | Colbert Fossil Plant | Tennessee Valley Authority (TVA) | COF-CA5 | 34.7264 | -87.8481 | Upgradient | 2012-10-23 | Arsenic (Total) | < | 0.001 | mg/L | No |  | 0.01 | mg/L | MCL
AL | Colbert | 35674 | Colbert Fossil Plant | Tennessee Valley Authority (TVA) | COF-CA5 | 34.7264 | -87.8481 | Upgradient | 2012-10-23 | Barium (Total) |  | 0.064 | mg/L | No |  | 2 | mg/L | MCL
AL | Colbert | 35674 | Colbert Fossil Plant | Tennessee Valley Authority (TVA) | COF-CA5 | 34.7264 | -87.8481 | Upgradient | 2012-10-23 | Beryllium (Total) | < | 0.002 | mg/L | No |  | 0.004 | mg/L | MCL
AL | Colbert | 35674 | Colbert Fossil Plant | Tennessee Valley Authority (TVA) | COF-CA5 | 34.7264 | -87.8481 | Upgradient | 2012-10-23 | Boron (Total) | < | 0.2 | mg/L | No |  | 3 | mg/L | CHA
AL | Colbert | 35674 | Colbert Fossil Plant | Tennessee Valley Authority (TVA) | COF-CA5 | 34.7264 | -87.8481 | Upgradient | 2012-10-23 | Cadmium (Total) | < | 0.0005 | mg/L | No |  | 0.005 | mg/L | MCL
AL | Colbert | 35674 | Colbert Fossil Plant | Tennessee Valley Authority (TVA) | COF-CA5 | 34.7264 | -87.8481 | Upgradient | 2012-10-23 | Chloride (Total) |  | 2.1 | mg/L | No
AL | Colbert | 35674 | Colbert Fossil Plant | Tennessee Valley Authority (TVA) | COF-CA5 | 34.7264 | -87.8481 | Upgradient | 2012-10-23 | Chromium (Total) | < | 0.002 | mg/L | No |  | 0.1 | mg/L | MCL
AL | Colbert | 35674 | Colbert Fossil Plant | Tennessee Valley Authority (TVA) | COF-CA5 | 34.7264 | -87.8481 | Upgradient | 2012-10-23 | Cobalt (Total) | < | 0.001 | mg/L | No |  | 0.0047 | mg/L | RSL
AL | Colbert | 35674 | Colbert Fossil Plant | Tennessee Valley Authority (TVA) | COF-CA5 | 34.7264 | -87.8481 | Upgradient | 2012-10-23 | Copper (Total) |  | 0.0021 | mg/L | No |  | 1.3 | mg/L | MCL
AL | Colbert | 35674 | Colbert Fossil Plant | Tennessee Valley Authority (TVA) | COF-CA5 | 34.7264 | -87.8481 | Upgradient | 2012-10-23 | Fluoride (Total) | < | 0.1 | mg/L | No |  | 4 | mg/L | MCL
AL | Colbert | 35674 | Colbert Fossil Plant | Tennessee Valley Authority (TVA) | COF-CA5 | 34.7264 | -87.8481 | Upgradient | 2012-10-23 | Lead (Total) |  | 0.0012 | mg/L | No |  | 0.015 | mg/L | MCL
AL | Colbert | 35674 | Colbert Fossil Plant | Tennessee Valley Authority (TVA) | COF-CA5 | 34.7264 | -87.8481 | Upgradient | 2012-10-23 | Lithium (Total) | < | 0.015 | mg/L | No
AL | Colbert | 35674 | Colbert Fossil Plant | Tennessee Valley Authority (TVA) | COF-CA5 | 34.7264 | -87.8481 | Upgradient | 2012-10-23 | Manganese (Total) |  | 0.056 | mg/L | No |  | 0.3 | mg/L | LHA
AL | Colbert | 35674 | Colbert Fossil Plant | Tennessee Valley Authority (TVA) | COF-CA5 | 34.7264 | -87.8481 | Upgradient | 2012-10-23 | Mercury (Total) | < | 0.0002 | mg/L | No |  | 0.002 | mg/L | MCL
AL | Colbert | 35674 | Colbert Fossil Plant | Tennessee Valley Authority (TVA) | COF-CA5 | 34.7264 | -87.8481 | Upgradient | 2012-10-23 | Molybdenum (Total) | < | 0.005 | mg/L | No |  | 0.04 | mg/L | LHA
AL | Colbert | 35674 | Colbert Fossil Plant | Tennessee Valley Authority (TVA) | COF-CA5 | 34.7264 | -87.8481 | Upgradient | 2012-10-23 | Nickel (Total) |  | 0.011 | mg/L | No |  | 0.1 | mg/L | LHA
AL | Colbert | 35674 | Colbert Fossil Plant | Tennessee Valley Authority (TVA) | COF-CA5 | 34.7264 | -87.8481 | Upgradient | 2012-10-23 | Nitrate (as N) | < | 0.1 | mg/L | No |  | 10 | mg/L | MCL
AL | Colbert | 35674 | Colbert Fossil Plant | Tennessee Valley Authority (TVA) | COF-CA5 | 34.7264 | -87.8481 | Upgradient | 2012-10-23 | Selenium (Total) | < | 0.001 | mg/L | No |  | 0.05 | mg/L | MCL
AL | Colbert | 35674 | Colbert Fossil Plant | Tennessee Valley Authority (TVA) | COF-CA5 | 34.7264 | -87.8481 | Upgradient | 2012-10-23 | Silver (Total) | < | 0.001 | mg/L | No |  | 0.1 | mg/L | MCL
AL | Colbert | 35674 | Colbert Fossil Plant | Tennessee Valley Authority (TVA) | COF-CA5 | 34.7264 | -87.8481 | Upgradient | 2012-10-23 | Strontium (Total) |  | 0.2 | mg/L | No |  | 4 | mg/L | LHA
AL | Colbert | 35674 | Colbert Fossil Plant | Tennessee Valley Authority (TVA) | COF-CA5 | 34.7264 | -87.8481 | Upgradient | 2012-10-23 | Sulfate (Total) | < | 5 | mg/L | No |  | 500 | mg/L | DWA
AL | Colbert | 35674 | Colbert Fossil Plant | Tennessee Valley Authority (TVA) | COF-CA5 | 34.7264 | -87.8481 | Upgradient | 2012-10-23 | Thallium (Total) | < | 0.001 | mg/L | No |  | 0.002 | mg/L | MCL
AL | Colbert | 35674 | Colbert Fossil Plant | Tennessee Valley Authority (TVA) | COF-CA5 | 34.7264 | -87.8481 | Upgradient | 2012-10-23 | Total Dissolved Solids |  | 190 | mg/L | No
AL | Colbert | 35674 | Colbert Fossil Plant | Tennessee Valley Authority (TVA) | COF-CA5 | 34.7264 | -87.8481 | Upgradient | 2012-10-23 | Vanadium (Total) | < | 0.002 | mg/L | No
AL | Colbert | 35674 | Colbert Fossil Plant | Tennessee Valley Authority (TVA) | COF-CA5 | 34.7264 | -87.8481 | Upgradient | 2012-10-23 | Zinc (Total) |  | 0.028 | mg/L | No
AL | Colbert | 35674 | Colbert Fossil Plant | Tennessee Valley Authority (TVA) | COF-CA5 | 34.7264 | -87.8481 | Upgradient | 2013-04-08 | Aluminum (Total) |  | 0.35 | mg/L | No
AL | Colbert | 35674 | Colbert Fossil Plant | Tennessee Valley Authority (TVA) | COF-CA5 | 34.7264 | -87.8481 | Upgradient | 2013-04-08 | Antimony (Total) | < | 0.001 | mg/L | No |  | 0.006 | mg/L | MCL
AL | Colbert | 35674 | Colbert Fossil Plant | Tennessee Valley Authority (TVA) | COF-CA5 | 34.7264 | -87.8481 | Upgradient | 2013-04-08 | Arsenic (Total) | < | 0.001 | mg/L | No |  | 0.01 | mg/L | MCL
AL | Colbert | 35674 | Colbert Fossil Plant | Tennessee Valley Authority (TVA) | COF-CA5 | 34.7264 | -87.8481 | Upgradient | 2013-04-08 | Boron (Total) | < | 0.2 | mg/L | No |  | 3 | mg/L | CHA
AL | Colbert | 35674 | Colbert Fossil Plant | Tennessee Valley Authority (TVA) | COF-CA5 | 34.7264 | -87.8481 | Upgradient | 2013-04-08 | Chromium (Total) | < | 0.002 | mg/L | No |  | 0.1 | mg/L | MCL
AL | Colbert | 35674 | Colbert Fossil Plant | Tennessee Valley Authority (TVA) | COF-CA5 | 34.7264 | -87.8481 | Upgradient | 2013-04-08 | Copper (Total) | < | 0.002 | mg/L | No |  | 1.3 | mg/L | MCL
AL | Colbert | 35674 | Colbert Fossil Plant | Tennessee Valley Authority (TVA) | COF-CA5 | 34.7264 | -87.8481 | Upgradient | 2013-04-08 | Lead (Total) | < | 0.001 | mg/L | No |  | 0.015 | mg/L | MCL
AL | Colbert | 35674 | Colbert Fossil Plant | Tennessee Valley Authority (TVA) | COF-CA5 | 34.7264 | -87.8481 | Upgradient | 2013-04-08 | Lithium (Total) | < | 0.015 | mg/L | No
AL | Colbert | 35674 | Colbert Fossil Plant | Tennessee Valley Authority (TVA) | COF-CA5 | 34.7264 | -87.8481 | Upgradient | 2013-04-08 | Manganese (Total) |  | 0.012 | mg/L | No |  | 0.3 | mg/L | LHA
AL | Colbert | 35674 | Colbert Fossil Plant | Tennessee Valley Authority (TVA) | COF-CA5 | 34.7264 | -87.8481 | Upgradient | 2013-04-08 | Molybdenum (Total) | < | 0.002 | mg/L | No |  | 0.04 | mg/L | LHA
AL | Colbert | 35674 | Colbert Fossil Plant | Tennessee Valley Authority (TVA) | COF-CA5 | 34.7264 | -87.8481 | Upgradient | 2013-04-08 | Nitrate (as N) | < | 0.1 | mg/L | No |  | 10 | mg/L | MCL
AL | Colbert | 35674 | Colbert Fossil Plant | Tennessee Valley Authority (TVA) | COF-CA5 | 34.7264 | -87.8481 | Upgradient | 2013-04-08 | Strontium (Total) |  | 0.044 | mg/L | No |  | 4 | mg/L | LHA
AL | Colbert | 35674 | Colbert Fossil Plant | Tennessee Valley Authority (TVA) | COF-CA5 | 34.7264 | -87.8481 | Upgradient | 2013-04-08 | Sulfate (Total) |  | 7.3 | mg/L | No |  | 500 | mg/L | DWA
AL | Colbert | 35674 | Colbert Fossil Plant | Tennessee Valley Authority (TVA) | COF-CA5 | 34.7264 | -87.8481 | Upgradient | 2013-04-08 | Vanadium (Total) | < | 0.002 | mg/L | No
AL | Colbert | 35674 | Colbert Fossil Plant | Tennessee Valley Authority (TVA) | COF-CA5 | 34.7264 | -87.8481 | Upgradient | 2013-04-08 | Zinc (Total) |  | 0.018 | mg/L | No
AL | Colbert | 35674 | Colbert Fossil Plant | Tennessee Valley Authority (TVA) | COF-CA6 | 34.7264 | -87.8481 | Upgradient | 2010-04-27 | Aluminum (Total) | < | 0.1 | mg/L | No
AL | Colbert | 35674 | Colbert Fossil Plant | Tennessee Valley Authority (TVA) | COF-CA6 | 34.7264 | -87.8481 | Upgradient | 2010-04-27 | Antimony (Total) | < | 0.001 | mg/L | No |  | 0.006 | mg/L | MCL
AL | Colbert | 35674 | Colbert Fossil Plant | Tennessee Valley Authority (TVA) | COF-CA6 | 34.7264 | -87.8481 | Upgradient | 2010-04-27 | Arsenic (Total) |  | 0.003 | mg/L | No |  | 0.01 | mg/L | MCL
AL | Colbert | 35674 | Colbert Fossil Plant | Tennessee Valley Authority (TVA) | COF-CA6 | 34.7264 | -87.8481 | Upgradient | 2010-04-27 | Barium (Total) |  | 0.36 | mg/L | No |  | 2 | mg/L | MCL
AL | Colbert | 35674 | Colbert Fossil Plant | Tennessee Valley Authority (TVA) | COF-CA6 | 34.7264 | -87.8481 | Upgradient | 2010-04-27 | Beryllium (Total) | < | 0.002 | mg/L | No |  | 0.004 | mg/L | MCL
AL | Colbert | 35674 | Colbert Fossil Plant | Tennessee Valley Authority (TVA) | COF-CA6 | 34.7264 | -87.8481 | Upgradient | 2010-04-27 | Boron (Total) |  | 0.53 | mg/L | No |  | 3 | mg/L | CHA
AL | Colbert | 35674 | Colbert Fossil Plant | Tennessee Valley Authority (TVA) | COF-CA6 | 34.7264 | -87.8481 | Upgradient | 2010-04-27 | Cadmium (Total) | < | 0.0005 | mg/L | No |  | 0.005 | mg/L | MCL
AL | Colbert | 35674 | Colbert Fossil Plant | Tennessee Valley Authority (TVA) | COF-CA6 | 34.7264 | -87.8481 | Upgradient | 2010-04-27 | Chloride (Total) |  | 13 | mg/L | No
AL | Colbert | 35674 | Colbert Fossil Plant | Tennessee Valley Authority (TVA) | COF-CA6 | 34.7264 | -87.8481 | Upgradient | 2010-04-27 | Chromium (Total) | < | 0.002 | mg/L | No |  | 0.1 | mg/L | MCL
AL | Colbert | 35674 | Colbert Fossil Plant | Tennessee Valley Authority (TVA) | COF-CA6 | 34.7264 | -87.8481 | Upgradient | 2010-04-27 | Cobalt (Total) | < | 0.001 | mg/L | No |  | 0.0047 | mg/L | RSL
AL | Colbert | 35674 | Colbert Fossil Plant | Tennessee Valley Authority (TVA) | COF-CA6 | 34.7264 | -87.8481 | Upgradient | 2010-04-27 | Copper (Total) | < | 0.002 | mg/L | No |  | 1.3 | mg/L | MCL
AL | Colbert | 35674 | Colbert Fossil Plant | Tennessee Valley Authority (TVA) | COF-CA6 | 34.7264 | -87.8481 | Upgradient | 2010-04-27 | Fluoride (Total) |  | 0.24 | mg/L | No |  | 4 | mg/L | MCL
AL | Colbert | 35674 | Colbert Fossil Plant | Tennessee Valley Authority (TVA) | COF-CA6 | 34.7264 | -87.8481 | Upgradient | 2010-04-27 | Lead (Total) | < | 0.001 | mg/L | No |  | 0.015 | mg/L | MCL
AL | Colbert | 35674 | Colbert Fossil Plant | Tennessee Valley Authority (TVA) | COF-CA6 | 34.7264 | -87.8481 | Upgradient | 2010-04-27 | Lithium (Total) |  | 0.06 | mg/L | No
AL | Colbert | 35674 | Colbert Fossil Plant | Tennessee Valley Authority (TVA) | COF-CA6 | 34.7264 | -87.8481 | Upgradient | 2010-04-27 | Manganese (Total) |  | 0.018 | mg/L | No |  | 0.3 | mg/L | LHA
AL | Colbert | 35674 | Colbert Fossil Plant | Tennessee Valley Authority (TVA) | COF-CA6 | 34.7264 | -87.8481 | Upgradient | 2010-04-27 | Mercury (Total) | < | 0.0002 | mg/L | No |  | 0.002 | mg/L | MCL
AL | Colbert | 35674 | Colbert Fossil Plant | Tennessee Valley Authority (TVA) | COF-CA6 | 34.7264 | -87.8481 | Upgradient | 2010-04-27 | Molybdenum (Total) | < | 0.005 | mg/L | No |  | 0.04 | mg/L | LHA
AL | Colbert | 35674 | Colbert Fossil Plant | Tennessee Valley Authority (TVA) | COF-CA6 | 34.7264 | -87.8481 | Upgradient | 2010-04-27 | Nickel (Total) |  | 0.0014 | mg/L | No |  | 0.1 | mg/L | LHA
AL | Colbert | 35674 | Colbert Fossil Plant | Tennessee Valley Authority (TVA) | COF-CA6 | 34.7264 | -87.8481 | Upgradient | 2010-04-27 | Nitrate (as N) | < | 0.1 | mg/L | No |  | 10 | mg/L | MCL
AL | Colbert | 35674 | Colbert Fossil Plant | Tennessee Valley Authority (TVA) | COF-CA6 | 34.7264 | -87.8481 | Upgradient | 2010-04-27 | Selenium (Total) | < | 0.001 | mg/L | No |  | 0.05 | mg/L | MCL
AL | Colbert | 35674 | Colbert Fossil Plant | Tennessee Valley Authority (TVA) | COF-CA6 | 34.7264 | -87.8481 | Upgradient | 2010-04-27 | Silver (Total) | < | 0.001 | mg/L | No |  | 0.1 | mg/L | MCL
AL | Colbert | 35674 | Colbert Fossil Plant | Tennessee Valley Authority (TVA) | COF-CA6 | 34.7264 | -87.8481 | Upgradient | 2010-04-27 | Strontium (Total) |  | 3.6 | mg/L | No |  | 4 | mg/L | LHA
AL | Colbert | 35674 | Colbert Fossil Plant | Tennessee Valley Authority (TVA) | COF-CA6 | 34.7264 | -87.8481 | Upgradient | 2010-04-27 | Sulfate (Total) |  | 9.2 | mg/L | No |  | 500 | mg/L | DWA
AL | Colbert | 35674 | Colbert Fossil Plant | Tennessee Valley Authority (TVA) | COF-CA6 | 34.7264 | -87.8481 | Upgradient | 2010-04-27 | Thallium (Total) | < | 0.001 | mg/L | No |  | 0.002 | mg/L | MCL
AL | Colbert | 35674 | Colbert Fossil Plant | Tennessee Valley Authority (TVA) | COF-CA6 | 34.7264 | -87.8481 | Upgradient | 2010-04-27 | Total Dissolved Solids | < | 10 | mg/L | No
AL | Colbert | 35674 | Colbert Fossil Plant | Tennessee Valley Authority (TVA) | COF-CA6 | 34.7264 | -87.8481 | Upgradient | 2010-04-27 | Vanadium (Total) | < | 0.002 | mg/L | No
AL | Colbert | 35674 | Colbert Fossil Plant | Tennessee Valley Authority (TVA) | COF-CA6 | 34.7264 | -87.8481 | Upgradient | 2010-04-27 | Zinc (Total) |  | 0.019 | mg/L | No
AL | Colbert | 35674 | Colbert Fossil Plant | Tennessee Valley Authority (TVA) | COF-CA6 | 34.7264 | -87.8481 | Upgradient | 2010-10-19 | Aluminum (Total) | < | 0.1 | mg/L | No
AL | Colbert | 35674 | Colbert Fossil Plant | Tennessee Valley Authority (TVA) | COF-CA6 | 34.7264 | -87.8481 | Upgradient | 2010-10-19 | Antimony (Total) | < | 0.001 | mg/L | No |  | 0.006 | mg/L | MCL
AL | Colbert | 35674 | Colbert Fossil Plant | Tennessee Valley Authority (TVA) | COF-CA6 | 34.7264 | -87.8481 | Upgradient | 2010-10-19 | Arsenic (Total) | < | 0.001 | mg/L | No |  | 0.01 | mg/L | MCL
AL | Colbert | 35674 | Colbert Fossil Plant | Tennessee Valley Authority (TVA) | COF-CA6 | 34.7264 | -87.8481 | Upgradient | 2010-10-19 | Barium (Total) |  | 0.39 | mg/L | No |  | 2 | mg/L | MCL
AL | Colbert | 35674 | Colbert Fossil Plant | Tennessee Valley Authority (TVA) | COF-CA6 | 34.7264 | -87.8481 | Upgradient | 2010-10-19 | Beryllium (Total) | < | 0.002 | mg/L | No |  | 0.004 | mg/L | MCL
AL | Colbert | 35674 | Colbert Fossil Plant | Tennessee Valley Authority (TVA) | COF-CA6 | 34.7264 | -87.8481 | Upgradient | 2010-10-19 | Boron (Total) |  | 0.6 | mg/L | No |  | 3 | mg/L | CHA
AL | Colbert | 35674 | Colbert Fossil Plant | Tennessee Valley Authority (TVA) | COF-CA6 | 34.7264 | -87.8481 | Upgradient | 2010-10-19 | Cadmium (Total) | < | 0.0005 | mg/L | No |  | 0.005 | mg/L | MCL
AL | Colbert | 35674 | Colbert Fossil Plant | Tennessee Valley Authority (TVA) | COF-CA6 | 34.7264 | -87.8481 | Upgradient | 2010-10-19 | Chloride (Total) |  | 14 | mg/L | No
AL | Colbert | 35674 | Colbert Fossil Plant | Tennessee Valley Authority (TVA) | COF-CA6 | 34.7264 | -87.8481 | Upgradient | 2010-10-19 | Chromium (Total) |  | 0.0028 | mg/L | No |  | 0.1 | mg/L | MCL
AL | Colbert | 35674 | Colbert Fossil Plant | Tennessee Valley Authority (TVA) | COF-CA6 | 34.7264 | -87.8481 | Upgradient | 2010-10-19 | Cobalt (Total) | < | 0.001 | mg/L | No |  | 0.0047 | mg/L | RSL
AL | Colbert | 35674 | Colbert Fossil Plant | Tennessee Valley Authority (TVA) | COF-CA6 | 34.7264 | -87.8481 | Upgradient | 2010-10-19 | Copper (Total) | < | 0.002 | mg/L | No |  | 1.3 | mg/L | MCL
AL | Colbert | 35674 | Colbert Fossil Plant | Tennessee Valley Authority (TVA) | COF-CA6 | 34.7264 | -87.8481 | Upgradient | 2010-10-19 | Fluoride (Total) |  | 2.3 | mg/L | No |  | 4 | mg/L | MCL
AL | Colbert | 35674 | Colbert Fossil Plant | Tennessee Valley Authority (TVA) | COF-CA6 | 34.7264 | -87.8481 | Upgradient | 2010-10-19 | Lead (Total) | < | 0.001 | mg/L | No |  | 0.015 | mg/L | MCL
AL | Colbert | 35674 | Colbert Fossil Plant | Tennessee Valley Authority (TVA) | COF-CA6 | 34.7264 | -87.8481 | Upgradient | 2010-10-19 | Lithium (Total) |  | 0.07 | mg/L | No
AL | Colbert | 35674 | Colbert Fossil Plant | Tennessee Valley Authority (TVA) | COF-CA6 | 34.7264 | -87.8481 | Upgradient | 2010-10-19 | Manganese (Total) | < | 0.01 | mg/L | No |  | 0.3 | mg/L | LHA
AL | Colbert | 35674 | Colbert Fossil Plant | Tennessee Valley Authority (TVA) | COF-CA6 | 34.7264 | -87.8481 | Upgradient | 2010-10-19 | Mercury (Total) | < | 0.0002 | mg/L | No |  | 0.002 | mg/L | MCL
AL | Colbert | 35674 | Colbert Fossil Plant | Tennessee Valley Authority (TVA) | COF-CA6 | 34.7264 | -87.8481 | Upgradient | 2010-10-19 | Molybdenum (Total) | < | 0.005 | mg/L | No |  | 0.04 | mg/L | LHA
AL | Colbert | 35674 | Colbert Fossil Plant | Tennessee Valley Authority (TVA) | COF-CA6 | 34.7264 | -87.8481 | Upgradient | 2010-10-19 | Nickel (Total) |  | 0.0017 | mg/L | No |  | 0.1 | mg/L | LHA
AL | Colbert | 35674 | Colbert Fossil Plant | Tennessee Valley Authority (TVA) | COF-CA6 | 34.7264 | -87.8481 | Upgradient | 2010-10-19 | Nitrate (as N) | < | 0.1 | mg/L | No |  | 10 | mg/L | MCL
AL | Colbert | 35674 | Colbert Fossil Plant | Tennessee Valley Authority (TVA) | COF-CA6 | 34.7264 | -87.8481 | Upgradient | 2010-10-19 | Selenium (Total) | < | 0.001 | mg/L | No |  | 0.05 | mg/L | MCL
AL | Colbert | 35674 | Colbert Fossil Plant | Tennessee Valley Authority (TVA) | COF-CA6 | 34.7264 | -87.8481 | Upgradient | 2010-10-19 | Silver (Total) | < | 0.001 | mg/L | No |  | 0.1 | mg/L | MCL
AL | Colbert | 35674 | Colbert Fossil Plant | Tennessee Valley Authority (TVA) | COF-CA6 | 34.7264 | -87.8481 | Upgradient | 2010-10-19 | Strontium (Total) |  | 3.8 | mg/L | No |  | 4 | mg/L | LHA
AL | Colbert | 35674 | Colbert Fossil Plant | Tennessee Valley Authority (TVA) | COF-CA6 | 34.7264 | -87.8481 | Upgradient | 2010-10-19 | Sulfate (Total) |  | 15 | mg/L | No |  | 500 | mg/L | DWA
AL | Colbert | 35674 | Colbert Fossil Plant | Tennessee Valley Authority (TVA) | COF-CA6 | 34.7264 | -87.8481 | Upgradient | 2010-10-19 | Thallium (Total) | < | 0.001 | mg/L | No |  | 0.002 | mg/L | MCL
AL | Colbert | 35674 | Colbert Fossil Plant | Tennessee Valley Authority (TVA) | COF-CA6 | 34.7264 | -87.8481 | Upgradient | 2010-10-19 | Total Dissolved Solids |  | 340 | mg/L | No
AL | Colbert | 35674 | Colbert Fossil Plant | Tennessee Valley Authority (TVA) | COF-CA6 | 34.7264 | -87.8481 | Upgradient | 2010-10-19 | Vanadium (Total) | < | 0.002 | mg/L | No
AL | Colbert | 35674 | Colbert Fossil Plant | Tennessee Valley Authority (TVA) | COF-CA6 | 34.7264 | -87.8481 | Upgradient | 2010-10-19 | Zinc (Total) |  | 0.016 | mg/L | No
AL | Colbert | 35674 | Colbert Fossil Plant | Tennessee Valley Authority (TVA) | COF-CA6 | 34.7264 | -87.8481 | Upgradient | 2011-04-11 | Aluminum (Total) | < | 0.1 | mg/L | No
AL | Colbert | 35674 | Colbert Fossil Plant | Tennessee Valley Authority (TVA) | COF-CA6 | 34.7264 | -87.8481 | Upgradient | 2011-04-11 | Antimony (Total) | < | 0.001 | mg/L | No |  | 0.006 | mg/L | MCL
AL | Colbert | 35674 | Colbert Fossil Plant | Tennessee Valley Authority (TVA) | COF-CA6 | 34.7264 | -87.8481 | Upgradient | 2011-04-11 | Arsenic (Total) | < | 0.001 | mg/L | No |  | 0.01 | mg/L | MCL
AL | Colbert | 35674 | Colbert Fossil Plant | Tennessee Valley Authority (TVA) | COF-CA6 | 34.7264 | -87.8481 | Upgradient | 2011-04-11 | Barium (Total) |  | 0.39 | mg/L | No |  | 2 | mg/L | MCL
AL | Colbert | 35674 | Colbert Fossil Plant | Tennessee Valley Authority (TVA) | COF-CA6 | 34.7264 | -87.8481 | Upgradient | 2011-04-11 | Beryllium (Total) | < | 0.002 | mg/L | No |  | 0.004 | mg/L | MCL
AL | Colbert | 35674 | Colbert Fossil Plant | Tennessee Valley Authority (TVA) | COF-CA6 | 34.7264 | -87.8481 | Upgradient | 2011-04-11 | Boron (Total) |  | 0.48 | mg/L | No |  | 3 | mg/L | CHA
AL | Colbert | 35674 | Colbert Fossil Plant | Tennessee Valley Authority (TVA) | COF-CA6 | 34.7264 | -87.8481 | Upgradient | 2011-04-11 | Cadmium (Total) | < | 0.0005 | mg/L | No |  | 0.005 | mg/L | MCL
AL | Colbert | 35674 | Colbert Fossil Plant | Tennessee Valley Authority (TVA) | COF-CA6 | 34.7264 | -87.8481 | Upgradient | 2011-04-11 | Chloride (Total) |  | 14 | mg/L | No
AL | Colbert | 35674 | Colbert Fossil Plant | Tennessee Valley Authority (TVA) | COF-CA6 | 34.7264 | -87.8481 | Upgradient | 2011-04-11 | Chromium (Total) | < | 0.002 | mg/L | No |  | 0.1 | mg/L | MCL
AL | Colbert | 35674 | Colbert Fossil Plant | Tennessee Valley Authority (TVA) | COF-CA6 | 34.7264 | -87.8481 | Upgradient | 2011-04-11 | Cobalt (Total) | < | 0.001 | mg/L | No |  | 0.0047 | mg/L | RSL
AL | Colbert | 35674 | Colbert Fossil Plant | Tennessee Valley Authority (TVA) | COF-CA6 | 34.7264 | -87.8481 | Upgradient | 2011-04-11 | Copper (Total) | < | 0.002 | mg/L | No |  | 1.3 | mg/L | MCL
AL | Colbert | 35674 | Colbert Fossil Plant | Tennessee Valley Authority (TVA) | COF-CA6 | 34.7264 | -87.8481 | Upgradient | 2011-04-11 | Fluoride (Total) |  | 2.2 | mg/L | No |  | 4 | mg/L | MCL
AL | Colbert | 35674 | Colbert Fossil Plant | Tennessee Valley Authority (TVA) | COF-CA6 | 34.7264 | -87.8481 | Upgradient | 2011-04-11 | Lead (Total) | < | 0.001 | mg/L | No |  | 0.015 | mg/L | MCL
AL | Colbert | 35674 | Colbert Fossil Plant | Tennessee Valley Authority (TVA) | COF-CA6 | 34.7264 | -87.8481 | Upgradient | 2011-04-11 | Lithium (Total) |  | 0.06 | mg/L | No
AL | Colbert | 35674 | Colbert Fossil Plant | Tennessee Valley Authority (TVA) | COF-CA6 | 34.7264 | -87.8481 | Upgradient | 2011-04-11 | Manganese (Total) |  | 0.013 | mg/L | No |  | 0.3 | mg/L | LHA
AL | Colbert | 35674 | Colbert Fossil Plant | Tennessee Valley Authority (TVA) | COF-CA6 | 34.7264 | -87.8481 | Upgradient | 2011-04-11 | Mercury (Total) | < | 0.0002 | mg/L | No |  | 0.002 | mg/L | MCL
AL | Colbert | 35674 | Colbert Fossil Plant | Tennessee Valley Authority (TVA) | COF-CA6 | 34.7264 | -87.8481 | Upgradient | 2011-04-11 | Molybdenum (Total) | < | 0.005 | mg/L | No |  | 0.04 | mg/L | LHA
AL | Colbert | 35674 | Colbert Fossil Plant | Tennessee Valley Authority (TVA) | COF-CA6 | 34.7264 | -87.8481 | Upgradient | 2011-04-11 | Nickel (Total) | < | 0.001 | mg/L | No |  | 0.1 | mg/L | LHA
AL | Colbert | 35674 | Colbert Fossil Plant | Tennessee Valley Authority (TVA) | COF-CA6 | 34.7264 | -87.8481 | Upgradient | 2011-04-11 | Nitrate (as N) | < | 0.1 | mg/L | No |  | 10 | mg/L | MCL
AL | Colbert | 35674 | Colbert Fossil Plant | Tennessee Valley Authority (TVA) | COF-CA6 | 34.7264 | -87.8481 | Upgradient | 2011-04-11 | Selenium (Total) | < | 0.001 | mg/L | No |  | 0.05 | mg/L | MCL
AL | Colbert | 35674 | Colbert Fossil Plant | Tennessee Valley Authority (TVA) | COF-CA6 | 34.7264 | -87.8481 | Upgradient | 2011-04-11 | Silver (Total) | < | 0.001 | mg/L | No |  | 0.1 | mg/L | MCL
AL | Colbert | 35674 | Colbert Fossil Plant | Tennessee Valley Authority (TVA) | COF-CA6 | 34.7264 | -87.8481 | Upgradient | 2011-04-11 | Strontium (Total) |  | 3.4 | mg/L | No |  | 4 | mg/L | LHA
AL | Colbert | 35674 | Colbert Fossil Plant | Tennessee Valley Authority (TVA) | COF-CA6 | 34.7264 | -87.8481 | Upgradient | 2011-04-11 | Sulfate (Total) |  | 5.2 | mg/L | No |  | 500 | mg/L | DWA
AL | Colbert | 35674 | Colbert Fossil Plant | Tennessee Valley Authority (TVA) | COF-CA6 | 34.7264 | -87.8481 | Upgradient | 2011-04-11 | Thallium (Total) | < | 0.001 | mg/L | No |  | 0.002 | mg/L | MCL
AL | Colbert | 35674 | Colbert Fossil Plant | Tennessee Valley Authority (TVA) | COF-CA6 | 34.7264 | -87.8481 | Upgradient | 2011-04-11 | Total Dissolved Solids |  | 320 | mg/L | No
AL | Colbert | 35674 | Colbert Fossil Plant | Tennessee Valley Authority (TVA) | COF-CA6 | 34.7264 | -87.8481 | Upgradient | 2011-04-11 | Vanadium (Total) | < | 0.002 | mg/L | No
AL | Colbert | 35674 | Colbert Fossil Plant | Tennessee Valley Authority (TVA) | COF-CA6 | 34.7264 | -87.8481 | Upgradient | 2011-04-11 | Zinc (Total) |  | 0.014 | mg/L | No
AL | Colbert | 35674 | Colbert Fossil Plant | Tennessee Valley Authority (TVA) | COF-CA6 | 34.7264 | -87.8481 | Upgradient | 2011-10-19 | Aluminum (Total) |  | 0.8 | mg/L | No
AL | Colbert | 35674 | Colbert Fossil Plant | Tennessee Valley Authority (TVA) | COF-CA6 | 34.7264 | -87.8481 | Upgradient | 2011-10-19 | Antimony (Total) | < | 0.001 | mg/L | No |  | 0.006 | mg/L | MCL
AL | Colbert | 35674 | Colbert Fossil Plant | Tennessee Valley Authority (TVA) | COF-CA6 | 34.7264 | -87.8481 | Upgradient | 2011-10-19 | Arsenic (Total) |  | 0.0021 | mg/L | No |  | 0.01 | mg/L | MCL
AL | Colbert | 35674 | Colbert Fossil Plant | Tennessee Valley Authority (TVA) | COF-CA6 | 34.7264 | -87.8481 | Upgradient | 2011-10-19 | Barium (Total) |  | 0.39 | mg/L | No |  | 2 | mg/L | MCL
AL | Colbert | 35674 | Colbert Fossil Plant | Tennessee Valley Authority (TVA) | COF-CA6 | 34.7264 | -87.8481 | Upgradient | 2011-10-19 | Beryllium (Total) | < | 0.002 | mg/L | No |  | 0.004 | mg/L | MCL
AL | Colbert | 35674 | Colbert Fossil Plant | Tennessee Valley Authority (TVA) | COF-CA6 | 34.7264 | -87.8481 | Upgradient | 2011-10-19 | Boron (Total) |  | 0.65 | mg/L | No |  | 3 | mg/L | CHA
AL | Colbert | 35674 | Colbert Fossil Plant | Tennessee Valley Authority (TVA) | COF-CA6 | 34.7264 | -87.8481 | Upgradient | 2011-10-19 | Cadmium (Total) | < | 0.0005 | mg/L | No |  | 0.005 | mg/L | MCL
AL | Colbert | 35674 | Colbert Fossil Plant | Tennessee Valley Authority (TVA) | COF-CA6 | 34.7264 | -87.8481 | Upgradient | 2011-10-19 | Chloride (Total) |  | 14 | mg/L | No
AL | Colbert | 35674 | Colbert Fossil Plant | Tennessee Valley Authority (TVA) | COF-CA6 | 34.7264 | -87.8481 | Upgradient | 2011-10-19 | Chromium (Total) |  | 0.0038 | mg/L | No |  | 0.1 | mg/L | MCL
AL | Colbert | 35674 | Colbert Fossil Plant | Tennessee Valley Authority (TVA) | COF-CA6 | 34.7264 | -87.8481 | Upgradient | 2011-10-19 | Cobalt (Total) | < | 0.001 | mg/L | No |  | 0.0047 | mg/L | RSL
AL | Colbert | 35674 | Colbert Fossil Plant | Tennessee Valley Authority (TVA) | COF-CA6 | 34.7264 | -87.8481 | Upgradient | 2011-10-19 | Copper (Total) | < | 0.002 | mg/L | No |  | 1.3 | mg/L | MCL
AL | Colbert | 35674 | Colbert Fossil Plant | Tennessee Valley Authority (TVA) | COF-CA6 | 34.7264 | -87.8481 | Upgradient | 2011-10-19 | Fluoride (Total) |  | 2.6 | mg/L | No |  | 4 | mg/L | MCL
AL | Colbert | 35674 | Colbert Fossil Plant | Tennessee Valley Authority (TVA) | COF-CA6 | 34.7264 | -87.8481 | Upgradient | 2011-10-19 | Lead (Total) | < | 0.001 | mg/L | No |  | 0.015 | mg/L | MCL
AL | Colbert | 35674 | Colbert Fossil Plant | Tennessee Valley Authority (TVA) | COF-CA6 | 34.7264 | -87.8481 | Upgradient | 2011-10-19 | Lithium (Total) |  | 0.063 | mg/L | No
AL | Colbert | 35674 | Colbert Fossil Plant | Tennessee Valley Authority (TVA) | COF-CA6 | 34.7264 | -87.8481 | Upgradient | 2011-10-19 | Manganese (Total) |  | 0.015 | mg/L | No |  | 0.3 | mg/L | LHA
AL | Colbert | 35674 | Colbert Fossil Plant | Tennessee Valley Authority (TVA) | COF-CA6 | 34.7264 | -87.8481 | Upgradient | 2011-10-19 | Mercury (Total) | < | 0.0002 | mg/L | No |  | 0.002 | mg/L | MCL
AL | Colbert | 35674 | Colbert Fossil Plant | Tennessee Valley Authority (TVA) | COF-CA6 | 34.7264 | -87.8481 | Upgradient | 2011-10-19 | Molybdenum (Total) | < | 0.005 | mg/L | No |  | 0.04 | mg/L | LHA
AL | Colbert | 35674 | Colbert Fossil Plant | Tennessee Valley Authority (TVA) | COF-CA6 | 34.7264 | -87.8481 | Upgradient | 2011-10-19 | Nickel (Total) |  | 0.003 | mg/L | No |  | 0.1 | mg/L | LHA
AL | Colbert | 35674 | Colbert Fossil Plant | Tennessee Valley Authority (TVA) | COF-CA6 | 34.7264 | -87.8481 | Upgradient | 2011-10-19 | Nitrate (as N) | < | 0.1 | mg/L | No |  | 10 | mg/L | MCL
AL | Colbert | 35674 | Colbert Fossil Plant | Tennessee Valley Authority (TVA) | COF-CA6 | 34.7264 | -87.8481 | Upgradient | 2011-10-19 | Selenium (Total) | < | 0.001 | mg/L | No |  | 0.05 | mg/L | MCL
AL | Colbert | 35674 | Colbert Fossil Plant | Tennessee Valley Authority (TVA) | COF-CA6 | 34.7264 | -87.8481 | Upgradient | 2011-10-19 | Silver (Total) | < | 0.001 | mg/L | No |  | 0.1 | mg/L | MCL
AL | Colbert | 35674 | Colbert Fossil Plant | Tennessee Valley Authority (TVA) | COF-CA6 | 34.7264 | -87.8481 | Upgradient | 2011-10-19 | Strontium (Total) |  | 3.8 | mg/L | No |  | 4 | mg/L | LHA
AL | Colbert | 35674 | Colbert Fossil Plant | Tennessee Valley Authority (TVA) | COF-CA6 | 34.7264 | -87.8481 | Upgradient | 2011-10-19 | Sulfate (Total) |  | 31 | mg/L | No |  | 500 | mg/L | DWA
AL | Colbert | 35674 | Colbert Fossil Plant | Tennessee Valley Authority (TVA) | COF-CA6 | 34.7264 | -87.8481 | Upgradient | 2011-10-19 | Thallium (Total) | < | 0.001 | mg/L | No |  | 0.002 | mg/L | MCL
AL | Colbert | 35674 | Colbert Fossil Plant | Tennessee Valley Authority (TVA) | COF-CA6 | 34.7264 | -87.8481 | Upgradient | 2011-10-19 | Total Dissolved Solids |  | 340 | mg/L | No
AL | Colbert | 35674 | Colbert Fossil Plant | Tennessee Valley Authority (TVA) | COF-CA6 | 34.7264 | -87.8481 | Upgradient | 2011-10-19 | Vanadium (Total) | < | 0.002 | mg/L | No
AL | Colbert | 35674 | Colbert Fossil Plant | Tennessee Valley Authority (TVA) | COF-CA6 | 34.7264 | -87.8481 | Upgradient | 2011-10-19 | Zinc (Total) | < | 0.01 | mg/L | No
AL | Colbert | 35674 | Colbert Fossil Plant | Tennessee Valley Authority (TVA) | COF-CA6 | 34.7264 | -87.8481 | Upgradient | 2012-04-11 | Aluminum (Total) |  | 0.11 | mg/L | No
AL | Colbert | 35674 | Colbert Fossil Plant | Tennessee Valley Authority (TVA) | COF-CA6 | 34.7264 | -87.8481 | Upgradient | 2012-04-11 | Antimony (Total) | < | 0.001 | mg/L | No |  | 0.006 | mg/L | MCL
AL | Colbert | 35674 | Colbert Fossil Plant | Tennessee Valley Authority (TVA) | COF-CA6 | 34.7264 | -87.8481 | Upgradient | 2012-04-11 | Arsenic (Total) | < | 0.001 | mg/L | No |  | 0.01 | mg/L | MCL
AL | Colbert | 35674 | Colbert Fossil Plant | Tennessee Valley Authority (TVA) | COF-CA6 | 34.7264 | -87.8481 | Upgradient | 2012-04-11 | Barium (Total) |  | 0.37 | mg/L | No |  | 2 | mg/L | MCL
AL | Colbert | 35674 | Colbert Fossil Plant | Tennessee Valley Authority (TVA) | COF-CA6 | 34.7264 | -87.8481 | Upgradient | 2012-04-11 | Beryllium (Total) | < | 0.002 | mg/L | No |  | 0.004 | mg/L | MCL
AL | Colbert | 35674 | Colbert Fossil Plant | Tennessee Valley Authority (TVA) | COF-CA6 | 34.7264 | -87.8481 | Upgradient | 2012-04-11 | Boron (Total) |  | 0.55 | mg/L | No |  | 3 | mg/L | CHA
AL | Colbert | 35674 | Colbert Fossil Plant | Tennessee Valley Authority (TVA) | COF-CA6 | 34.7264 | -87.8481 | Upgradient | 2012-04-11 | Cadmium (Total) | < | 0.0005 | mg/L | No |  | 0.005 | mg/L | MCL
AL | Colbert | 35674 | Colbert Fossil Plant | Tennessee Valley Authority (TVA) | COF-CA6 | 34.7264 | -87.8481 | Upgradient | 2012-04-11 | Chloride (Total) |  | 13 | mg/L | No
AL | Colbert | 35674 | Colbert Fossil Plant | Tennessee Valley Authority (TVA) | COF-CA6 | 34.7264 | -87.8481 | Upgradient | 2012-04-11 | Chromium (Total) | < | 0.002 | mg/L | No |  | 0.1 | mg/L | MCL
AL | Colbert | 35674 | Colbert Fossil Plant | Tennessee Valley Authority (TVA) | COF-CA6 | 34.7264 | -87.8481 | Upgradient | 2012-04-11 | Cobalt (Total) | < | 0.001 | mg/L | No |  | 0.0047 | mg/L | RSL
AL | Colbert | 35674 | Colbert Fossil Plant | Tennessee Valley Authority (TVA) | COF-CA6 | 34.7264 | -87.8481 | Upgradient | 2012-04-11 | Copper (Total) | < | 0.002 | mg/L | No |  | 1.3 | mg/L | MCL
AL | Colbert | 35674 | Colbert Fossil Plant | Tennessee Valley Authority (TVA) | COF-CA6 | 34.7264 | -87.8481 | Upgradient | 2012-04-11 | Fluoride (Total) |  | 2.4 | mg/L | No |  | 4 | mg/L | MCL
AL | Colbert | 35674 | Colbert Fossil Plant | Tennessee Valley Authority (TVA) | COF-CA6 | 34.7264 | -87.8481 | Upgradient | 2012-04-11 | Lead (Total) | < | 0.001 | mg/L | No |  | 0.015 | mg/L | MCL
AL | Colbert | 35674 | Colbert Fossil Plant | Tennessee Valley Authority (TVA) | COF-CA6 | 34.7264 | -87.8481 | Upgradient | 2012-04-11 | Lithium (Total) |  | 0.069 | mg/L | No
AL | Colbert | 35674 | Colbert Fossil Plant | Tennessee Valley Authority (TVA) | COF-CA6 | 34.7264 | -87.8481 | Upgradient | 2012-04-11 | Manganese (Total) | < | 0.1 | mg/L | No |  | 0.3 | mg/L | LHA
AL | Colbert | 35674 | Colbert Fossil Plant | Tennessee Valley Authority (TVA) | COF-CA6 | 34.7264 | -87.8481 | Upgradient | 2012-04-11 | Mercury (Total) | < | 0.0002 | mg/L | No |  | 0.002 | mg/L | MCL
AL | Colbert | 35674 | Colbert Fossil Plant | Tennessee Valley Authority (TVA) | COF-CA6 | 34.7264 | -87.8481 | Upgradient | 2012-04-11 | Molybdenum (Total) |  | 0.0062 | mg/L | No |  | 0.04 | mg/L | LHA
AL | Colbert | 35674 | Colbert Fossil Plant | Tennessee Valley Authority (TVA) | COF-CA6 | 34.7264 | -87.8481 | Upgradient | 2012-04-11 | Nickel (Total) |  | 0.0012 | mg/L | No |  | 0.1 | mg/L | LHA
AL | Colbert | 35674 | Colbert Fossil Plant | Tennessee Valley Authority (TVA) | COF-CA6 | 34.7264 | -87.8481 | Upgradient | 2012-04-11 | Nitrate (as N) | < | 0.1 | mg/L | No |  | 10 | mg/L | MCL
AL | Colbert | 35674 | Colbert Fossil Plant | Tennessee Valley Authority (TVA) | COF-CA6 | 34.7264 | -87.8481 | Upgradient | 2012-04-11 | Selenium (Total) | < | 0.001 | mg/L | No |  | 0.05 | mg/L | MCL
AL | Colbert | 35674 | Colbert Fossil Plant | Tennessee Valley Authority (TVA) | COF-CA6 | 34.7264 | -87.8481 | Upgradient | 2012-04-11 | Silver (Total) | < | 0.001 | mg/L | No |  | 0.1 | mg/L | MCL
AL | Colbert | 35674 | Colbert Fossil Plant | Tennessee Valley Authority (TVA) | COF-CA6 | 34.7264 | -87.8481 | Upgradient | 2012-04-11 | Strontium (Total) |  | 3.5 | mg/L | No |  | 4 | mg/L | LHA
AL | Colbert | 35674 | Colbert Fossil Plant | Tennessee Valley Authority (TVA) | COF-CA6 | 34.7264 | -87.8481 | Upgradient | 2012-04-11 | Sulfate (Total) |  | 17 | mg/L | No |  | 500 | mg/L | DWA
AL | Colbert | 35674 | Colbert Fossil Plant | Tennessee Valley Authority (TVA) | COF-CA6 | 34.7264 | -87.8481 | Upgradient | 2012-04-11 | Thallium (Total) | < | 0.001 | mg/L | No |  | 0.002 | mg/L | MCL
AL | Colbert | 35674 | Colbert Fossil Plant | Tennessee Valley Authority (TVA) | COF-CA6 | 34.7264 | -87.8481 | Upgradient | 2012-04-11 | Total Dissolved Solids |  | 320 | mg/L | No
AL | Colbert | 35674 | Colbert Fossil Plant | Tennessee Valley Authority (TVA) | COF-CA6 | 34.7264 | -87.8481 | Upgradient | 2012-04-11 | Vanadium (Total) | < | 0.002 | mg/L | No
AL | Colbert | 35674 | Colbert Fossil Plant | Tennessee Valley Authority (TVA) | COF-CA6 | 34.7264 | -87.8481 | Upgradient | 2012-04-11 | Zinc (Total) | < | 0.01 | mg/L | No
AL | Colbert | 35674 | Colbert Fossil Plant | Tennessee Valley Authority (TVA) | COF-CA6 | 34.7264 | -87.8481 | Upgradient | 2012-10-24 | Aluminum (Total) | < | 0.1 | mg/L | No
AL | Colbert | 35674 | Colbert Fossil Plant | Tennessee Valley Authority (TVA) | COF-CA6 | 34.7264 | -87.8481 | Upgradient | 2012-10-24 | Antimony (Total) | < | 0.001 | mg/L | No |  | 0.006 | mg/L | MCL
AL | Colbert | 35674 | Colbert Fossil Plant | Tennessee Valley Authority (TVA) | COF-CA6 | 34.7264 | -87.8481 | Upgradient | 2012-10-24 | Arsenic (Total) |  | 0.0012 | mg/L | No |  | 0.01 | mg/L | MCL
AL | Colbert | 35674 | Colbert Fossil Plant | Tennessee Valley Authority (TVA) | COF-CA6 | 34.7264 | -87.8481 | Upgradient | 2012-10-24 | Barium (Total) |  | 0.34 | mg/L | No |  | 2 | mg/L | MCL
AL | Colbert | 35674 | Colbert Fossil Plant | Tennessee Valley Authority (TVA) | COF-CA6 | 34.7264 | -87.8481 | Upgradient | 2012-10-24 | Beryllium (Total) | < | 0.002 | mg/L | No |  | 0.004 | mg/L | MCL
AL | Colbert | 35674 | Colbert Fossil Plant | Tennessee Valley Authority (TVA) | COF-CA6 | 34.7264 | -87.8481 | Upgradient | 2012-10-24 | Boron (Total) |  | 0.57 | mg/L | No |  | 3 | mg/L | CHA
AL | Colbert | 35674 | Colbert Fossil Plant | Tennessee Valley Authority (TVA) | COF-CA6 | 34.7264 | -87.8481 | Upgradient | 2012-10-24 | Cadmium (Total) | < | 0.0005 | mg/L | No |  | 0.005 | mg/L | MCL
AL | Colbert | 35674 | Colbert Fossil Plant | Tennessee Valley Authority (TVA) | COF-CA6 | 34.7264 | -87.8481 | Upgradient | 2012-10-24 | Chloride (Total) |  | 15 | mg/L | No
AL | Colbert | 35674 | Colbert Fossil Plant | Tennessee Valley Authority (TVA) | COF-CA6 | 34.7264 | -87.8481 | Upgradient | 2012-10-24 | Chromium (Total) | < | 0.002 | mg/L | No |  | 0.1 | mg/L | MCL
AL | Colbert | 35674 | Colbert Fossil Plant | Tennessee Valley Authority (TVA) | COF-CA6 | 34.7264 | -87.8481 | Upgradient | 2012-10-24 | Cobalt (Total) | < | 0.001 | mg/L | No |  | 0.0047 | mg/L | RSL
AL | Colbert | 35674 | Colbert Fossil Plant | Tennessee Valley Authority (TVA) | COF-CA6 | 34.7264 | -87.8481 | Upgradient | 2012-10-24 | Copper (Total) | < | 0.002 | mg/L | No |  | 1.3 | mg/L | MCL
AL | Colbert | 35674 | Colbert Fossil Plant | Tennessee Valley Authority (TVA) | COF-CA6 | 34.7264 | -87.8481 | Upgradient | 2012-10-24 | Fluoride (Total) |  | 2.4 | mg/L | No |  | 4 | mg/L | MCL
AL | Colbert | 35674 | Colbert Fossil Plant | Tennessee Valley Authority (TVA) | COF-CA6 | 34.7264 | -87.8481 | Upgradient | 2012-10-24 | Lead (Total) | < | 0.001 | mg/L | No |  | 0.015 | mg/L | MCL
AL | Colbert | 35674 | Colbert Fossil Plant | Tennessee Valley Authority (TVA) | COF-CA6 | 34.7264 | -87.8481 | Upgradient | 2012-10-24 | Lithium (Total) |  | 0.057 | mg/L | No
AL | Colbert | 35674 | Colbert Fossil Plant | Tennessee Valley Authority (TVA) | COF-CA6 | 34.7264 | -87.8481 | Upgradient | 2012-10-24 | Manganese (Total) |  | 0.019 | mg/L | No |  | 0.3 | mg/L | LHA
AL | Colbert | 35674 | Colbert Fossil Plant | Tennessee Valley Authority (TVA) | COF-CA6 | 34.7264 | -87.8481 | Upgradient | 2012-10-24 | Mercury (Total) | < | 0.0002 | mg/L | No |  | 0.002 | mg/L | MCL
AL | Colbert | 35674 | Colbert Fossil Plant | Tennessee Valley Authority (TVA) | COF-CA6 | 34.7264 | -87.8481 | Upgradient | 2012-10-24 | Molybdenum (Total) | < | 0.005 | mg/L | No |  | 0.04 | mg/L | LHA
AL | Colbert | 35674 | Colbert Fossil Plant | Tennessee Valley Authority (TVA) | COF-CA6 | 34.7264 | -87.8481 | Upgradient | 2012-10-24 | Nickel (Total) |  | 0.004 | mg/L | No |  | 0.1 | mg/L | LHA
AL | Colbert | 35674 | Colbert Fossil Plant | Tennessee Valley Authority (TVA) | COF-CA6 | 34.7264 | -87.8481 | Upgradient | 2012-10-24 | Nitrate (as N) | < | 0.1 | mg/L | No |  | 10 | mg/L | MCL
AL | Colbert | 35674 | Colbert Fossil Plant | Tennessee Valley Authority (TVA) | COF-CA6 | 34.7264 | -87.8481 | Upgradient | 2012-10-24 | Selenium (Total) | < | 0.001 | mg/L | No |  | 0.05 | mg/L | MCL
AL | Colbert | 35674 | Colbert Fossil Plant | Tennessee Valley Authority (TVA) | COF-CA6 | 34.7264 | -87.8481 | Upgradient | 2012-10-24 | Silver (Total) | < | 0.001 | mg/L | No |  | 0.1 | mg/L | MCL
AL | Colbert | 35674 | Colbert Fossil Plant | Tennessee Valley Authority (TVA) | COF-CA6 | 34.7264 | -87.8481 | Upgradient | 2012-10-24 | Strontium (Total) |  | 3.8 | mg/L | No |  | 4 | mg/L | LHA
AL | Colbert | 35674 | Colbert Fossil Plant | Tennessee Valley Authority (TVA) | COF-CA6 | 34.7264 | -87.8481 | Upgradient | 2012-10-24 | Sulfate (Total) |  | 12 | mg/L | No |  | 500 | mg/L | DWA
AL | Colbert | 35674 | Colbert Fossil Plant | Tennessee Valley Authority (TVA) | COF-CA6 | 34.7264 | -87.8481 | Upgradient | 2012-10-24 | Thallium (Total) | < | 0.001 | mg/L | No |  | 0.002 | mg/L | MCL
AL | Colbert | 35674 | Colbert Fossil Plant | Tennessee Valley Authority (TVA) | COF-CA6 | 34.7264 | -87.8481 | Upgradient | 2012-10-24 | Total Dissolved Solids |  | 330 | mg/L | No
AL | Colbert | 35674 | Colbert Fossil Plant | Tennessee Valley Authority (TVA) | COF-CA6 | 34.7264 | -87.8481 | Upgradient | 2012-10-24 | Vanadium (Total) | < | 0.002 | mg/L | No
AL | Colbert | 35674 | Colbert Fossil Plant | Tennessee Valley Authority (TVA) | COF-CA6 | 34.7264 | -87.8481 | Upgradient | 2012-10-24 | Zinc (Total) | < | 0.01 | mg/L | No
AL | Colbert | 35674 | Colbert Fossil Plant | Tennessee Valley Authority (TVA) | COF-CA6 | 34.7264 | -87.8481 | Upgradient | 2013-04-09 | Aluminum (Total) | < | 0.1 | mg/L | No
AL | Colbert | 35674 | Colbert Fossil Plant | Tennessee Valley Authority (TVA) | COF-CA6 | 34.7264 | -87.8481 | Upgradient | 2013-04-09 | Antimony (Total) | < | 0.001 | mg/L | No |  | 0.006 | mg/L | MCL
AL | Colbert | 35674 | Colbert Fossil Plant | Tennessee Valley Authority (TVA) | COF-CA6 | 34.7264 | -87.8481 | Upgradient | 2013-04-09 | Arsenic (Total) | < | 0.001 | mg/L | No |  | 0.01 | mg/L | MCL
AL | Colbert | 35674 | Colbert Fossil Plant | Tennessee Valley Authority (TVA) | COF-CA6 | 34.7264 | -87.8481 | Upgradient | 2013-04-09 | Boron (Total) |  | 0.54 | mg/L | No |  | 3 | mg/L | CHA
AL | Colbert | 35674 | Colbert Fossil Plant | Tennessee Valley Authority (TVA) | COF-CA6 | 34.7264 | -87.8481 | Upgradient | 2013-04-09 | Chromium (Total) |  | 0.0047 | mg/L | No |  | 0.1 | mg/L | MCL
AL | Colbert | 35674 | Colbert Fossil Plant | Tennessee Valley Authority (TVA) | COF-CA6 | 34.7264 | -87.8481 | Upgradient | 2013-04-09 | Copper (Total) | < | 0.002 | mg/L | No |  | 1.3 | mg/L | MCL
AL | Colbert | 35674 | Colbert Fossil Plant | Tennessee Valley Authority (TVA) | COF-CA6 | 34.7264 | -87.8481 | Upgradient | 2013-04-09 | Lead (Total) | < | 0.001 | mg/L | No |  | 0.015 | mg/L | MCL
AL | Colbert | 35674 | Colbert Fossil Plant | Tennessee Valley Authority (TVA) | COF-CA6 | 34.7264 | -87.8481 | Upgradient | 2013-04-09 | Lithium (Total) |  | 0.071 | mg/L | No
AL | Colbert | 35674 | Colbert Fossil Plant | Tennessee Valley Authority (TVA) | COF-CA6 | 34.7264 | -87.8481 | Upgradient | 2013-04-09 | Manganese (Total) | < | 0.01 | mg/L | No |  | 0.3 | mg/L | LHA
AL | Colbert | 35674 | Colbert Fossil Plant | Tennessee Valley Authority (TVA) | COF-CA6 | 34.7264 | -87.8481 | Upgradient | 2013-04-09 | Molybdenum (Total) | < | 0.002 | mg/L | No |  | 0.04 | mg/L | LHA
AL | Colbert | 35674 | Colbert Fossil Plant | Tennessee Valley Authority (TVA) | COF-CA6 | 34.7264 | -87.8481 | Upgradient | 2013-04-09 | Nitrate (as N) | < | 0.1 | mg/L | No |  | 10 | mg/L | MCL
AL | Colbert | 35674 | Colbert Fossil Plant | Tennessee Valley Authority (TVA) | COF-CA6 | 34.7264 | -87.8481 | Upgradient | 2013-04-09 | Strontium (Total) |  | 3.6 | mg/L | No |  | 4 | mg/L | LHA
AL | Colbert | 35674 | Colbert Fossil Plant | Tennessee Valley Authority (TVA) | COF-CA6 | 34.7264 | -87.8481 | Upgradient | 2013-04-09 | Sulfate (Total) |  | 12 | mg/L | No |  | 500 | mg/L | DWA
AL | Colbert | 35674 | Colbert Fossil Plant | Tennessee Valley Authority (TVA) | COF-CA6 | 34.7264 | -87.8481 | Upgradient | 2013-04-09 | Vanadium (Total) | < | 0.002 | mg/L | No
AL | Colbert | 35674 | Colbert Fossil Plant | Tennessee Valley Authority (TVA) | COF-CA6 | 34.7264 | -87.8481 | Upgradient | 2013-04-09 | Zinc (Total) | < | 0.01 | mg/L | No
AL | Colbert | 35674 | Colbert Fossil Plant | Tennessee Valley Authority (TVA) | COF-CA9R | 34.7351 | -87.8349 | Downgradient | 2010-04-27 | Aluminum (Total) | < | 0.1 | mg/L | No
AL | Colbert | 35674 | Colbert Fossil Plant | Tennessee Valley Authority (TVA) | COF-CA9R | 34.7351 | -87.8349 | Downgradient | 2010-04-27 | Antimony (Total) |  | 0.0019 | mg/L | No |  | 0.006 | mg/L | MCL
AL | Colbert | 35674 | Colbert Fossil Plant | Tennessee Valley Authority (TVA) | COF-CA9R | 34.7351 | -87.8349 | Downgradient | 2010-04-27 | Arsenic (Total) |  | 0.0046 | mg/L | No |  | 0.01 | mg/L | MCL
AL | Colbert | 35674 | Colbert Fossil Plant | Tennessee Valley Authority (TVA) | COF-CA9R | 34.7351 | -87.8349 | Downgradient | 2010-04-27 | Barium (Total) |  | 0.062 | mg/L | No |  | 2 | mg/L | MCL
AL | Colbert | 35674 | Colbert Fossil Plant | Tennessee Valley Authority (TVA) | COF-CA9R | 34.7351 | -87.8349 | Downgradient | 2010-04-27 | Beryllium (Total) | < | 0.002 | mg/L | No |  | 0.004 | mg/L | MCL
AL | Colbert | 35674 | Colbert Fossil Plant | Tennessee Valley Authority (TVA) | COF-CA9R | 34.7351 | -87.8349 | Downgradient | 2010-04-27 | Boron (Total) |  | 2.2 | mg/L | No |  | 3 | mg/L | CHA
AL | Colbert | 35674 | Colbert Fossil Plant | Tennessee Valley Authority (TVA) | COF-CA9R | 34.7351 | -87.8349 | Downgradient | 2010-04-27 | Cadmium (Total) | < | 0.0005 | mg/L | No |  | 0.005 | mg/L | MCL
AL | Colbert | 35674 | Colbert Fossil Plant | Tennessee Valley Authority (TVA) | COF-CA9R | 34.7351 | -87.8349 | Downgradient | 2010-04-27 | Chloride (Total) |  | 3.6 | mg/L | No
AL | Colbert | 35674 | Colbert Fossil Plant | Tennessee Valley Authority (TVA) | COF-CA9R | 34.7351 | -87.8349 | Downgradient | 2010-04-27 | Chromium (Total) | < | 0.002 | mg/L | No |  | 0.1 | mg/L | MCL
AL | Colbert | 35674 | Colbert Fossil Plant | Tennessee Valley Authority (TVA) | COF-CA9R | 34.7351 | -87.8349 | Downgradient | 2010-04-27 | Cobalt (Total) | < | 0.001 | mg/L | No |  | 0.0047 | mg/L | RSL
AL | Colbert | 35674 | Colbert Fossil Plant | Tennessee Valley Authority (TVA) | COF-CA9R | 34.7351 | -87.8349 | Downgradient | 2010-04-27 | Copper (Total) |  | 0.0027 | mg/L | No |  | 1.3 | mg/L | MCL
AL | Colbert | 35674 | Colbert Fossil Plant | Tennessee Valley Authority (TVA) | COF-CA9R | 34.7351 | -87.8349 | Downgradient | 2010-04-27 | Fluoride (Total) |  | 1.1 | mg/L | No |  | 4 | mg/L | MCL
AL | Colbert | 35674 | Colbert Fossil Plant | Tennessee Valley Authority (TVA) | COF-CA9R | 34.7351 | -87.8349 | Downgradient | 2010-04-27 | Lead (Total) | < | 0.001 | mg/L | No |  | 0.015 | mg/L | MCL
AL | Colbert | 35674 | Colbert Fossil Plant | Tennessee Valley Authority (TVA) | COF-CA9R | 34.7351 | -87.8349 | Downgradient | 2010-04-27 | Lithium (Total) |  | 0.043 | mg/L | No
AL | Colbert | 35674 | Colbert Fossil Plant | Tennessee Valley Authority (TVA) | COF-CA9R | 34.7351 | -87.8349 | Downgradient | 2010-04-27 | Manganese (Total) |  | 0.011 | mg/L | No |  | 0.3 | mg/L | LHA
AL | Colbert | 35674 | Colbert Fossil Plant | Tennessee Valley Authority (TVA) | COF-CA9R | 34.7351 | -87.8349 | Downgradient | 2010-04-27 | Mercury (Total) | < | 0.0002 | mg/L | No |  | 0.002 | mg/L | MCL
AL | Colbert | 35674 | Colbert Fossil Plant | Tennessee Valley Authority (TVA) | COF-CA9R | 34.7351 | -87.8349 | Downgradient | 2010-04-27 | Molybdenum (Total) |  | 0.021 | mg/L | No |  | 0.04 | mg/L | LHA
AL | Colbert | 35674 | Colbert Fossil Plant | Tennessee Valley Authority (TVA) | COF-CA9R | 34.7351 | -87.8349 | Downgradient | 2010-04-27 | Nickel (Total) |  | 0.0041 | mg/L | No |  | 0.1 | mg/L | LHA
AL | Colbert | 35674 | Colbert Fossil Plant | Tennessee Valley Authority (TVA) | COF-CA9R | 34.7351 | -87.8349 | Downgradient | 2010-04-27 | Nitrate (as N) | < | 0.1 | mg/L | No |  | 10 | mg/L | MCL
AL | Colbert | 35674 | Colbert Fossil Plant | Tennessee Valley Authority (TVA) | COF-CA9R | 34.7351 | -87.8349 | Downgradient | 2010-04-27 | Selenium (Total) |  | 0.0088 | mg/L | No |  | 0.05 | mg/L | MCL
AL | Colbert | 35674 | Colbert Fossil Plant | Tennessee Valley Authority (TVA) | COF-CA9R | 34.7351 | -87.8349 | Downgradient | 2010-04-27 | Silver (Total) | < | 0.001 | mg/L | No |  | 0.1 | mg/L | MCL
AL | Colbert | 35674 | Colbert Fossil Plant | Tennessee Valley Authority (TVA) | COF-CA9R | 34.7351 | -87.8349 | Downgradient | 2010-04-27 | Strontium (Total) |  | 0.67 | mg/L | No |  | 4 | mg/L | LHA
AL | Colbert | 35674 | Colbert Fossil Plant | Tennessee Valley Authority (TVA) | COF-CA9R | 34.7351 | -87.8349 | Downgradient | 2010-04-27 | Sulfate (Total) |  | 130 | mg/L | No |  | 500 | mg/L | DWA
AL | Colbert | 35674 | Colbert Fossil Plant | Tennessee Valley Authority (TVA) | COF-CA9R | 34.7351 | -87.8349 | Downgradient | 2010-04-27 | Thallium (Total) | < | 0.001 | mg/L | No |  | 0.002 | mg/L | MCL
AL | Colbert | 35674 | Colbert Fossil Plant | Tennessee Valley Authority (TVA) | COF-CA9R | 34.7351 | -87.8349 | Downgradient | 2010-04-27 | Total Dissolved Solids |  | 390 | mg/L | No
AL | Colbert | 35674 | Colbert Fossil Plant | Tennessee Valley Authority (TVA) | COF-CA9R | 34.7351 | -87.8349 | Downgradient | 2010-04-27 | Vanadium (Total) |  | 0.0034 | mg/L | No
AL | Colbert | 35674 | Colbert Fossil Plant | Tennessee Valley Authority (TVA) | COF-CA9R | 34.7351 | -87.8349 | Downgradient | 2010-04-27 | Zinc (Total) |  | 0.01 | mg/L | No
AL | Colbert | 35674 | Colbert Fossil Plant | Tennessee Valley Authority (TVA) | COF-CA9R | 34.7351 | -87.8349 | Downgradient | 2010-10-19 | Aluminum (Total) | < | 0.1 | mg/L | No
AL | Colbert | 35674 | Colbert Fossil Plant | Tennessee Valley Authority (TVA) | COF-CA9R | 34.7351 | -87.8349 | Downgradient | 2010-10-19 | Antimony (Total) |  | 0.0034 | mg/L | No |  | 0.006 | mg/L | MCL
AL | Colbert | 35674 | Colbert Fossil Plant | Tennessee Valley Authority (TVA) | COF-CA9R | 34.7351 | -87.8349 | Downgradient | 2010-10-19 | Arsenic (Total) |  | 0.0017 | mg/L | No |  | 0.01 | mg/L | MCL
AL | Colbert | 35674 | Colbert Fossil Plant | Tennessee Valley Authority (TVA) | COF-CA9R | 34.7351 | -87.8349 | Downgradient | 2010-10-19 | Barium (Total) |  | 0.047 | mg/L | No |  | 2 | mg/L | MCL
AL | Colbert | 35674 | Colbert Fossil Plant | Tennessee Valley Authority (TVA) | COF-CA9R | 34.7351 | -87.8349 | Downgradient | 2010-10-19 | Beryllium (Total) | < | 0.002 | mg/L | No |  | 0.004 | mg/L | MCL
AL | Colbert | 35674 | Colbert Fossil Plant | Tennessee Valley Authority (TVA) | COF-CA9R | 34.7351 | -87.8349 | Downgradient | 2010-10-19 | Boron (Total) |  | 2.4 | mg/L | No |  | 3 | mg/L | CHA
AL | Colbert | 35674 | Colbert Fossil Plant | Tennessee Valley Authority (TVA) | COF-CA9R | 34.7351 | -87.8349 | Downgradient | 2010-10-19 | Cadmium (Total) | < | 0.0005 | mg/L | No |  | 0.005 | mg/L | MCL
AL | Colbert | 35674 | Colbert Fossil Plant | Tennessee Valley Authority (TVA) | COF-CA9R | 34.7351 | -87.8349 | Downgradient | 2010-10-19 | Chromium (Total) | < | 0.002 | mg/L | No |  | 0.1 | mg/L | MCL
AL | Colbert | 35674 | Colbert Fossil Plant | Tennessee Valley Authority (TVA) | COF-CA9R | 34.7351 | -87.8349 | Downgradient | 2010-10-19 | Cobalt (Total) | < | 0.001 | mg/L | No |  | 0.0047 | mg/L | RSL
AL | Colbert | 35674 | Colbert Fossil Plant | Tennessee Valley Authority (TVA) | COF-CA9R | 34.7351 | -87.8349 | Downgradient | 2010-10-19 | Copper (Total) | < | 0.002 | mg/L | No |  | 1.3 | mg/L | MCL
AL | Colbert | 35674 | Colbert Fossil Plant | Tennessee Valley Authority (TVA) | COF-CA9R | 34.7351 | -87.8349 | Downgradient | 2010-10-19 | Lead (Total) | < | 0.001 | mg/L | No |  | 0.015 | mg/L | MCL
AL | Colbert | 35674 | Colbert Fossil Plant | Tennessee Valley Authority (TVA) | COF-CA9R | 34.7351 | -87.8349 | Downgradient | 2010-10-19 | Lithium (Total) |  | 0.049 | mg/L | No
AL | Colbert | 35674 | Colbert Fossil Plant | Tennessee Valley Authority (TVA) | COF-CA9R | 34.7351 | -87.8349 | Downgradient | 2010-10-19 | Manganese (Total) | < | 0.01 | mg/L | No |  | 0.3 | mg/L | LHA
AL | Colbert | 35674 | Colbert Fossil Plant | Tennessee Valley Authority (TVA) | COF-CA9R | 34.7351 | -87.8349 | Downgradient | 2010-10-19 | Mercury (Total) | < | 0.0002 | mg/L | No |  | 0.002 | mg/L | MCL
AL | Colbert | 35674 | Colbert Fossil Plant | Tennessee Valley Authority (TVA) | COF-CA9R | 34.7351 | -87.8349 | Downgradient | 2010-10-19 | Molybdenum (Total) |  | 0.037 | mg/L | No |  | 0.04 | mg/L | LHA
AL | Colbert | 35674 | Colbert Fossil Plant | Tennessee Valley Authority (TVA) | COF-CA9R | 34.7351 | -87.8349 | Downgradient | 2010-10-19 | Nickel (Total) |  | 0.003 | mg/L | No |  | 0.1 | mg/L | LHA
AL | Colbert | 35674 | Colbert Fossil Plant | Tennessee Valley Authority (TVA) | COF-CA9R | 34.7351 | -87.8349 | Downgradient | 2010-10-19 | Selenium (Total) | < | 0.001 | mg/L | No |  | 0.05 | mg/L | MCL
AL | Colbert | 35674 | Colbert Fossil Plant | Tennessee Valley Authority (TVA) | COF-CA9R | 34.7351 | -87.8349 | Downgradient | 2010-10-19 | Silver (Total) | < | 0.001 | mg/L | No |  | 0.1 | mg/L | MCL
AL | Colbert | 35674 | Colbert Fossil Plant | Tennessee Valley Authority (TVA) | COF-CA9R | 34.7351 | -87.8349 | Downgradient | 2010-10-19 | Strontium (Total) |  | 0.6 | mg/L | No |  | 4 | mg/L | LHA
AL | Colbert | 35674 | Colbert Fossil Plant | Tennessee Valley Authority (TVA) | COF-CA9R | 34.7351 | -87.8349 | Downgradient | 2010-10-19 | Thallium (Total) | < | 0.001 | mg/L | No |  | 0.002 | mg/L | MCL
AL | Colbert | 35674 | Colbert Fossil Plant | Tennessee Valley Authority (TVA) | COF-CA9R | 34.7351 | -87.8349 | Downgradient | 2010-10-19 | Vanadium (Total) |  | 0.0048 | mg/L | No
AL | Colbert | 35674 | Colbert Fossil Plant | Tennessee Valley Authority (TVA) | COF-CA9R | 34.7351 | -87.8349 | Downgradient | 2010-10-19 | Zinc (Total) |  | 0.024 | mg/L | No
AL | Colbert | 35674 | Colbert Fossil Plant | Tennessee Valley Authority (TVA) | COF-CA9R | 34.7351 | -87.8349 | Downgradient | 2011-04-12 | Aluminum (Total) | < | 0.1 | mg/L | No
AL | Colbert | 35674 | Colbert Fossil Plant | Tennessee Valley Authority (TVA) | COF-CA9R | 34.7351 | -87.8349 | Downgradient | 2011-04-12 | Antimony (Total) |  | 0.0023 | mg/L | No |  | 0.006 | mg/L | MCL
AL | Colbert | 35674 | Colbert Fossil Plant | Tennessee Valley Authority (TVA) | COF-CA9R | 34.7351 | -87.8349 | Downgradient | 2011-04-12 | Arsenic (Total) |  | 0.0023 | mg/L | No |  | 0.01 | mg/L | MCL
AL | Colbert | 35674 | Colbert Fossil Plant | Tennessee Valley Authority (TVA) | COF-CA9R | 34.7351 | -87.8349 | Downgradient | 2011-04-12 | Barium (Total) |  | 0.051 | mg/L | No |  | 2 | mg/L | MCL
AL | Colbert | 35674 | Colbert Fossil Plant | Tennessee Valley Authority (TVA) | COF-CA9R | 34.7351 | -87.8349 | Downgradient | 2011-04-12 | Beryllium (Total) | < | 0.002 | mg/L | No |  | 0.004 | mg/L | MCL
AL | Colbert | 35674 | Colbert Fossil Plant | Tennessee Valley Authority (TVA) | COF-CA9R | 34.7351 | -87.8349 | Downgradient | 2011-04-12 | Boron (Total) |  | 2 | mg/L | No |  | 3 | mg/L | CHA
AL | Colbert | 35674 | Colbert Fossil Plant | Tennessee Valley Authority (TVA) | COF-CA9R | 34.7351 | -87.8349 | Downgradient | 2011-04-12 | Cadmium (Total) | < | 0.0005 | mg/L | No |  | 0.005 | mg/L | MCL
AL | Colbert | 35674 | Colbert Fossil Plant | Tennessee Valley Authority (TVA) | COF-CA9R | 34.7351 | -87.8349 | Downgradient | 2011-04-12 | Chromium (Total) | < | 0.002 | mg/L | No |  | 0.1 | mg/L | MCL
AL | Colbert | 35674 | Colbert Fossil Plant | Tennessee Valley Authority (TVA) | COF-CA9R | 34.7351 | -87.8349 | Downgradient | 2011-04-12 | Cobalt (Total) | < | 0.001 | mg/L | No |  | 0.0047 | mg/L | RSL
AL | Colbert | 35674 | Colbert Fossil Plant | Tennessee Valley Authority (TVA) | COF-CA9R | 34.7351 | -87.8349 | Downgradient | 2011-04-12 | Copper (Total) | < | 0.002 | mg/L | No |  | 1.3 | mg/L | MCL
AL | Colbert | 35674 | Colbert Fossil Plant | Tennessee Valley Authority (TVA) | COF-CA9R | 34.7351 | -87.8349 | Downgradient | 2011-04-12 | Lead (Total) | < | 0.001 | mg/L | No |  | 0.015 | mg/L | MCL
AL | Colbert | 35674 | Colbert Fossil Plant | Tennessee Valley Authority (TVA) | COF-CA9R | 34.7351 | -87.8349 | Downgradient | 2011-04-12 | Lithium (Total) |  | 0.04 | mg/L | No
AL | Colbert | 35674 | Colbert Fossil Plant | Tennessee Valley Authority (TVA) | COF-CA9R | 34.7351 | -87.8349 | Downgradient | 2011-04-12 | Manganese (Total) | < | 0.01 | mg/L | No |  | 0.3 | mg/L | LHA
AL | Colbert | 35674 | Colbert Fossil Plant | Tennessee Valley Authority (TVA) | COF-CA9R | 34.7351 | -87.8349 | Downgradient | 2011-04-12 | Mercury (Total) | < | 0.0002 | mg/L | No |  | 0.002 | mg/L | MCL
AL | Colbert | 35674 | Colbert Fossil Plant | Tennessee Valley Authority (TVA) | COF-CA9R | 34.7351 | -87.8349 | Downgradient | 2011-04-12 | Molybdenum (Total) |  | 0.018 | mg/L | No |  | 0.04 | mg/L | LHA
AL | Colbert | 35674 | Colbert Fossil Plant | Tennessee Valley Authority (TVA) | COF-CA9R | 34.7351 | -87.8349 | Downgradient | 2011-04-12 | Nickel (Total) |  | 0.0029 | mg/L | No |  | 0.1 | mg/L | LHA
AL | Colbert | 35674 | Colbert Fossil Plant | Tennessee Valley Authority (TVA) | COF-CA9R | 34.7351 | -87.8349 | Downgradient | 2011-04-12 | Selenium (Total) |  | 0.0014 | mg/L | No |  | 0.05 | mg/L | MCL
AL | Colbert | 35674 | Colbert Fossil Plant | Tennessee Valley Authority (TVA) | COF-CA9R | 34.7351 | -87.8349 | Downgradient | 2011-04-12 | Silver (Total) | < | 0.001 | mg/L | No |  | 0.1 | mg/L | MCL
AL | Colbert | 35674 | Colbert Fossil Plant | Tennessee Valley Authority (TVA) | COF-CA9R | 34.7351 | -87.8349 | Downgradient | 2011-04-12 | Strontium (Total) |  | 0.63 | mg/L | No |  | 4 | mg/L | LHA
AL | Colbert | 35674 | Colbert Fossil Plant | Tennessee Valley Authority (TVA) | COF-CA9R | 34.7351 | -87.8349 | Downgradient | 2011-04-12 | Thallium (Total) | < | 0.001 | mg/L | No |  | 0.002 | mg/L | MCL
AL | Colbert | 35674 | Colbert Fossil Plant | Tennessee Valley Authority (TVA) | COF-CA9R | 34.7351 | -87.8349 | Downgradient | 2011-04-12 | Vanadium (Total) |  | 0.0037 | mg/L | No
AL | Colbert | 35674 | Colbert Fossil Plant | Tennessee Valley Authority (TVA) | COF-CA9R | 34.7351 | -87.8349 | Downgradient | 2011-04-12 | Zinc (Total) | < | 0.01 | mg/L | No
AL | Colbert | 35674 | Colbert Fossil Plant | Tennessee Valley Authority (TVA) | COF-CA9R | 34.7351 | -87.8349 | Downgradient | 2011-10-19 | Aluminum (Total) |  | 0.2 | mg/L | No
AL | Colbert | 35674 | Colbert Fossil Plant | Tennessee Valley Authority (TVA) | COF-CA9R | 34.7351 | -87.8349 | Downgradient | 2011-10-19 | Antimony (Total) |  | 0.01 | mg/L | Yes | 1.6667 | 0.006 | mg/L | MCL
AL | Colbert | 35674 | Colbert Fossil Plant | Tennessee Valley Authority (TVA) | COF-CA9R | 34.7351 | -87.8349 | Downgradient | 2011-10-19 | Arsenic (Total) |  | 0.0041 | mg/L | No |  | 0.01 | mg/L | MCL
AL | Colbert | 35674 | Colbert Fossil Plant | Tennessee Valley Authority (TVA) | COF-CA9R | 34.7351 | -87.8349 | Downgradient | 2011-10-19 | Barium (Total) |  | 0.053 | mg/L | No |  | 2 | mg/L | MCL
AL | Colbert | 35674 | Colbert Fossil Plant | Tennessee Valley Authority (TVA) | COF-CA9R | 34.7351 | -87.8349 | Downgradient | 2011-10-19 | Beryllium (Total) | < | 0.002 | mg/L | No |  | 0.004 | mg/L | MCL
AL | Colbert | 35674 | Colbert Fossil Plant | Tennessee Valley Authority (TVA) | COF-CA9R | 34.7351 | -87.8349 | Downgradient | 2011-10-19 | Boron (Total) |  | 2.6 | mg/L | No |  | 3 | mg/L | CHA
AL | Colbert | 35674 | Colbert Fossil Plant | Tennessee Valley Authority (TVA) | COF-CA9R | 34.7351 | -87.8349 | Downgradient | 2011-10-19 | Cadmium (Total) | < | 0.0005 | mg/L | No |  | 0.005 | mg/L | MCL
AL | Colbert | 35674 | Colbert Fossil Plant | Tennessee Valley Authority (TVA) | COF-CA9R | 34.7351 | -87.8349 | Downgradient | 2011-10-19 | Chromium (Total) | < | 0.002 | mg/L | No |  | 0.1 | mg/L | MCL
AL | Colbert | 35674 | Colbert Fossil Plant | Tennessee Valley Authority (TVA) | COF-CA9R | 34.7351 | -87.8349 | Downgradient | 2011-10-19 | Cobalt (Total) | < | 0.001 | mg/L | No |  | 0.0047 | mg/L | RSL
AL | Colbert | 35674 | Colbert Fossil Plant | Tennessee Valley Authority (TVA) | COF-CA9R | 34.7351 | -87.8349 | Downgradient | 2011-10-19 | Copper (Total) |  | 0.046 | mg/L | No |  | 1.3 | mg/L | MCL
AL | Colbert | 35674 | Colbert Fossil Plant | Tennessee Valley Authority (TVA) | COF-CA9R | 34.7351 | -87.8349 | Downgradient | 2011-10-19 | Lead (Total) |  | 0.0012 | mg/L | No |  | 0.015 | mg/L | MCL
AL | Colbert | 35674 | Colbert Fossil Plant | Tennessee Valley Authority (TVA) | COF-CA9R | 34.7351 | -87.8349 | Downgradient | 2011-10-19 | Lithium (Total) |  | 0.053 | mg/L | No
AL | Colbert | 35674 | Colbert Fossil Plant | Tennessee Valley Authority (TVA) | COF-CA9R | 34.7351 | -87.8349 | Downgradient | 2011-10-19 | Manganese (Total) |  | 0.048 | mg/L | No |  | 0.3 | mg/L | LHA
AL | Colbert | 35674 | Colbert Fossil Plant | Tennessee Valley Authority (TVA) | COF-CA9R | 34.7351 | -87.8349 | Downgradient | 2011-10-19 | Mercury (Total) | < | 0.0002 | mg/L | No |  | 0.002 | mg/L | MCL
AL | Colbert | 35674 | Colbert Fossil Plant | Tennessee Valley Authority (TVA) | COF-CA9R | 34.7351 | -87.8349 | Downgradient | 2011-10-19 | Molybdenum (Total) |  | 0.021 | mg/L | No |  | 0.04 | mg/L | LHA
AL | Colbert | 35674 | Colbert Fossil Plant | Tennessee Valley Authority (TVA) | COF-CA9R | 34.7351 | -87.8349 | Downgradient | 2011-10-19 | Nickel (Total) |  | 0.003 | mg/L | No |  | 0.1 | mg/L | LHA
AL | Colbert | 35674 | Colbert Fossil Plant | Tennessee Valley Authority (TVA) | COF-CA9R | 34.7351 | -87.8349 | Downgradient | 2011-10-19 | Selenium (Total) |  | 0.0019 | mg/L | No |  | 0.05 | mg/L | MCL
AL | Colbert | 35674 | Colbert Fossil Plant | Tennessee Valley Authority (TVA) | COF-CA9R | 34.7351 | -87.8349 | Downgradient | 2011-10-19 | Silver (Total) | < | 0.001 | mg/L | No |  | 0.1 | mg/L | MCL
AL | Colbert | 35674 | Colbert Fossil Plant | Tennessee Valley Authority (TVA) | COF-CA9R | 34.7351 | -87.8349 | Downgradient | 2011-10-19 | Strontium (Total) |  | 0.59 | mg/L | No |  | 4 | mg/L | LHA
AL | Colbert | 35674 | Colbert Fossil Plant | Tennessee Valley Authority (TVA) | COF-CA9R | 34.7351 | -87.8349 | Downgradient | 2011-10-19 | Thallium (Total) | < | 0.001 | mg/L | No |  | 0.002 | mg/L | MCL
AL | Colbert | 35674 | Colbert Fossil Plant | Tennessee Valley Authority (TVA) | COF-CA9R | 34.7351 | -87.8349 | Downgradient | 2011-10-19 | Vanadium (Total) |  | 0.0059 | mg/L | No
AL | Colbert | 35674 | Colbert Fossil Plant | Tennessee Valley Authority (TVA) | COF-CA9R | 34.7351 | -87.8349 | Downgradient | 2011-10-19 | Zinc (Total) |  | 0.02 | mg/L | No
AL | Colbert | 35674 | Colbert Fossil Plant | Tennessee Valley Authority (TVA) | COF-CA9R | 34.7351 | -87.8349 | Downgradient | 2012-04-11 | Aluminum (Total) | < | 0.1 | mg/L | No
AL | Colbert | 35674 | Colbert Fossil Plant | Tennessee Valley Authority (TVA) | COF-CA9R | 34.7351 | -87.8349 | Downgradient | 2012-04-11 | Antimony (Total) |  | 0.036 | mg/L | Yes | 6 | 0.006 | mg/L | MCL
AL | Colbert | 35674 | Colbert Fossil Plant | Tennessee Valley Authority (TVA) | COF-CA9R | 34.7351 | -87.8349 | Downgradient | 2012-04-11 | Arsenic (Total) | < | 0.001 | mg/L | No |  | 0.01 | mg/L | MCL
AL | Colbert | 35674 | Colbert Fossil Plant | Tennessee Valley Authority (TVA) | COF-CA9R | 34.7351 | -87.8349 | Downgradient | 2012-04-11 | Barium (Total) |  | 0.043 | mg/L | No |  | 2 | mg/L | MCL
AL | Colbert | 35674 | Colbert Fossil Plant | Tennessee Valley Authority (TVA) | COF-CA9R | 34.7351 | -87.8349 | Downgradient | 2012-04-11 | Beryllium (Total) | < | 0.002 | mg/L | No |  | 0.004 | mg/L | MCL
AL | Colbert | 35674 | Colbert Fossil Plant | Tennessee Valley Authority (TVA) | COF-CA9R | 34.7351 | -87.8349 | Downgradient | 2012-04-11 | Boron (Total) |  | 2.6 | mg/L | No |  | 3 | mg/L | CHA
AL | Colbert | 35674 | Colbert Fossil Plant | Tennessee Valley Authority (TVA) | COF-CA9R | 34.7351 | -87.8349 | Downgradient | 2012-04-11 | Cadmium (Total) | < | 0.0005 | mg/L | No |  | 0.005 | mg/L | MCL
AL | Colbert | 35674 | Colbert Fossil Plant | Tennessee Valley Authority (TVA) | COF-CA9R | 34.7351 | -87.8349 | Downgradient | 2012-04-11 | Chromium (Total) | < | 0.002 | mg/L | No |  | 0.1 | mg/L | MCL
AL | Colbert | 35674 | Colbert Fossil Plant | Tennessee Valley Authority (TVA) | COF-CA9R | 34.7351 | -87.8349 | Downgradient | 2012-04-11 | Cobalt (Total) | < | 0.001 | mg/L | No |  | 0.0047 | mg/L | RSL
AL | Colbert | 35674 | Colbert Fossil Plant | Tennessee Valley Authority (TVA) | COF-CA9R | 34.7351 | -87.8349 | Downgradient | 2012-04-11 | Copper (Total) | < | 0.002 | mg/L | No |  | 1.3 | mg/L | MCL
AL | Colbert | 35674 | Colbert Fossil Plant | Tennessee Valley Authority (TVA) | COF-CA9R | 34.7351 | -87.8349 | Downgradient | 2012-04-11 | Lead (Total) | < | 0.001 | mg/L | No |  | 0.015 | mg/L | MCL
AL | Colbert | 35674 | Colbert Fossil Plant | Tennessee Valley Authority (TVA) | COF-CA9R | 34.7351 | -87.8349 | Downgradient | 2012-04-11 | Lithium (Total) |  | 0.018 | mg/L | No
AL | Colbert | 35674 | Colbert Fossil Plant | Tennessee Valley Authority (TVA) | COF-CA9R | 34.7351 | -87.8349 | Downgradient | 2012-04-11 | Manganese (Total) |  | 0.012 | mg/L | No |  | 0.3 | mg/L | LHA
AL | Colbert | 35674 | Colbert Fossil Plant | Tennessee Valley Authority (TVA) | COF-CA9R | 34.7351 | -87.8349 | Downgradient | 2012-04-11 | Mercury (Total) | < | 0.0002 | mg/L | No |  | 0.002 | mg/L | MCL
AL | Colbert | 35674 | Colbert Fossil Plant | Tennessee Valley Authority (TVA) | COF-CA9R | 34.7351 | -87.8349 | Downgradient | 2012-04-11 | Molybdenum (Total) |  | 0.03 | mg/L | No |  | 0.04 | mg/L | LHA
AL | Colbert | 35674 | Colbert Fossil Plant | Tennessee Valley Authority (TVA) | COF-CA9R | 34.7351 | -87.8349 | Downgradient | 2012-04-11 | Nickel (Total) |  | 0.0027 | mg/L | No |  | 0.1 | mg/L | LHA
AL | Colbert | 35674 | Colbert Fossil Plant | Tennessee Valley Authority (TVA) | COF-CA9R | 34.7351 | -87.8349 | Downgradient | 2012-04-11 | Selenium (Total) |  | 0.0023 | mg/L | No |  | 0.05 | mg/L | MCL
AL | Colbert | 35674 | Colbert Fossil Plant | Tennessee Valley Authority (TVA) | COF-CA9R | 34.7351 | -87.8349 | Downgradient | 2012-04-11 | Silver (Total) | < | 0.001 | mg/L | No |  | 0.1 | mg/L | MCL
AL | Colbert | 35674 | Colbert Fossil Plant | Tennessee Valley Authority (TVA) | COF-CA9R | 34.7351 | -87.8349 | Downgradient | 2012-04-11 | Strontium (Total) |  | 0.55 | mg/L | No |  | 4 | mg/L | LHA
AL | Colbert | 35674 | Colbert Fossil Plant | Tennessee Valley Authority (TVA) | COF-CA9R | 34.7351 | -87.8349 | Downgradient | 2012-04-11 | Thallium (Total) | < | 0.001 | mg/L | No |  | 0.002 | mg/L | MCL
AL | Colbert | 35674 | Colbert Fossil Plant | Tennessee Valley Authority (TVA) | COF-CA9R | 34.7351 | -87.8349 | Downgradient | 2012-04-11 | Total Dissolved Solids |  | 370 | mg/L | No
AL | Colbert | 35674 | Colbert Fossil Plant | Tennessee Valley Authority (TVA) | COF-CA9R | 34.7351 | -87.8349 | Downgradient | 2012-04-11 | Vanadium (Total) |  | 0.0037 | mg/L | No
AL | Colbert | 35674 | Colbert Fossil Plant | Tennessee Valley Authority (TVA) | COF-CA9R | 34.7351 | -87.8349 | Downgradient | 2012-04-11 | Zinc (Total) | < | 0.01 | mg/L | No
AL | Colbert | 35674 | Colbert Fossil Plant | Tennessee Valley Authority (TVA) | COF-CA9R | 34.7351 | -87.8349 | Downgradient | 2012-10-23 | Aluminum (Total) | < | 0.1 | mg/L | No
AL | Colbert | 35674 | Colbert Fossil Plant | Tennessee Valley Authority (TVA) | COF-CA9R | 34.7351 | -87.8349 | Downgradient | 2012-10-23 | Antimony (Total) |  | 0.039 | mg/L | Yes | 6.5 | 0.006 | mg/L | MCL
AL | Colbert | 35674 | Colbert Fossil Plant | Tennessee Valley Authority (TVA) | COF-CA9R | 34.7351 | -87.8349 | Downgradient | 2012-10-23 | Arsenic (Total) |  | 0.0034 | mg/L | No |  | 0.01 | mg/L | MCL
AL | Colbert | 35674 | Colbert Fossil Plant | Tennessee Valley Authority (TVA) | COF-CA9R | 34.7351 | -87.8349 | Downgradient | 2012-10-23 | Barium (Total) |  | 0.046 | mg/L | No |  | 2 | mg/L | MCL
AL | Colbert | 35674 | Colbert Fossil Plant | Tennessee Valley Authority (TVA) | COF-CA9R | 34.7351 | -87.8349 | Downgradient | 2012-10-23 | Beryllium (Total) | < | 0.002 | mg/L | No |  | 0.004 | mg/L | MCL
AL | Colbert | 35674 | Colbert Fossil Plant | Tennessee Valley Authority (TVA) | COF-CA9R | 34.7351 | -87.8349 | Downgradient | 2012-10-23 | Boron (Total) |  | 2.6 | mg/L | No |  | 3 | mg/L | CHA
AL | Colbert | 35674 | Colbert Fossil Plant | Tennessee Valley Authority (TVA) | COF-CA9R | 34.7351 | -87.8349 | Downgradient | 2012-10-23 | Cadmium (Total) | < | 0.0005 | mg/L | No |  | 0.005 | mg/L | MCL
AL | Colbert | 35674 | Colbert Fossil Plant | Tennessee Valley Authority (TVA) | COF-CA9R | 34.7351 | -87.8349 | Downgradient | 2012-10-23 | Chromium (Total) | < | 0.002 | mg/L | No |  | 0.1 | mg/L | MCL
AL | Colbert | 35674 | Colbert Fossil Plant | Tennessee Valley Authority (TVA) | COF-CA9R | 34.7351 | -87.8349 | Downgradient | 2012-10-23 | Cobalt (Total) | < | 0.001 | mg/L | No |  | 0.0047 | mg/L | RSL
AL | Colbert | 35674 | Colbert Fossil Plant | Tennessee Valley Authority (TVA) | COF-CA9R | 34.7351 | -87.8349 | Downgradient | 2012-10-23 | Copper (Total) |  | 0.0034 | mg/L | No |  | 1.3 | mg/L | MCL
AL | Colbert | 35674 | Colbert Fossil Plant | Tennessee Valley Authority (TVA) | COF-CA9R | 34.7351 | -87.8349 | Downgradient | 2012-10-23 | Lead (Total) | < | 0.001 | mg/L | No |  | 0.015 | mg/L | MCL
AL | Colbert | 35674 | Colbert Fossil Plant | Tennessee Valley Authority (TVA) | COF-CA9R | 34.7351 | -87.8349 | Downgradient | 2012-10-23 | Lithium (Total) |  | 0.028 | mg/L | No
AL | Colbert | 35674 | Colbert Fossil Plant | Tennessee Valley Authority (TVA) | COF-CA9R | 34.7351 | -87.8349 | Downgradient | 2012-10-23 | Manganese (Total) |  | 0.013 | mg/L | No |  | 0.3 | mg/L | LHA
AL | Colbert | 35674 | Colbert Fossil Plant | Tennessee Valley Authority (TVA) | COF-CA9R | 34.7351 | -87.8349 | Downgradient | 2012-10-23 | Mercury (Total) | < | 0.0002 | mg/L | No |  | 0.002 | mg/L | MCL
AL | Colbert | 35674 | Colbert Fossil Plant | Tennessee Valley Authority (TVA) | COF-CA9R | 34.7351 | -87.8349 | Downgradient | 2012-10-23 | Molybdenum (Total) |  | 0.051 | mg/L | Yes | 1.275 | 0.04 | mg/L | LHA
AL | Colbert | 35674 | Colbert Fossil Plant | Tennessee Valley Authority (TVA) | COF-CA9R | 34.7351 | -87.8349 | Downgradient | 2012-10-23 | Nickel (Total) |  | 0.0073 | mg/L | No |  | 0.1 | mg/L | LHA
AL | Colbert | 35674 | Colbert Fossil Plant | Tennessee Valley Authority (TVA) | COF-CA9R | 34.7351 | -87.8349 | Downgradient | 2012-10-23 | Selenium (Total) |  | 0.0018 | mg/L | No |  | 0.05 | mg/L | MCL
AL | Colbert | 35674 | Colbert Fossil Plant | Tennessee Valley Authority (TVA) | COF-CA9R | 34.7351 | -87.8349 | Downgradient | 2012-10-23 | Silver (Total) | < | 0.001 | mg/L | No |  | 0.1 | mg/L | MCL
AL | Colbert | 35674 | Colbert Fossil Plant | Tennessee Valley Authority (TVA) | COF-CA9R | 34.7351 | -87.8349 | Downgradient | 2012-10-23 | Strontium (Total) |  | 0.61 | mg/L | No |  | 4 | mg/L | LHA
AL | Colbert | 35674 | Colbert Fossil Plant | Tennessee Valley Authority (TVA) | COF-CA9R | 34.7351 | -87.8349 | Downgradient | 2012-10-23 | Thallium (Total) | < | 0.001 | mg/L | No |  | 0.002 | mg/L | MCL
AL | Colbert | 35674 | Colbert Fossil Plant | Tennessee Valley Authority (TVA) | COF-CA9R | 34.7351 | -87.8349 | Downgradient | 2012-10-23 | Vanadium (Total) |  | 0.0062 | mg/L | No
AL | Colbert | 35674 | Colbert Fossil Plant | Tennessee Valley Authority (TVA) | COF-CA9R | 34.7351 | -87.8349 | Downgradient | 2012-10-23 | Zinc (Total) |  | 0.019 | mg/L | No
AL | Colbert | 35674 | Colbert Fossil Plant | Tennessee Valley Authority (TVA) | COF-CA9R | 34.7351 | -87.8349 | Downgradient | 2013-04-09 | Aluminum (Total) | < | 0.1 | mg/L | No
AL | Colbert | 35674 | Colbert Fossil Plant | Tennessee Valley Authority (TVA) | COF-CA9R | 34.7351 | -87.8349 | Downgradient | 2013-04-09 | Antimony (Total) |  | 0.059 | mg/L | Yes | 9.8333 | 0.006 | mg/L | MCL
AL | Colbert | 35674 | Colbert Fossil Plant | Tennessee Valley Authority (TVA) | COF-CA9R | 34.7351 | -87.8349 | Downgradient | 2013-04-09 | Arsenic (Total) |  | 0.0023 | mg/L | No |  | 0.01 | mg/L | MCL
AL | Colbert | 35674 | Colbert Fossil Plant | Tennessee Valley Authority (TVA) | COF-CA9R | 34.7351 | -87.8349 | Downgradient | 2013-04-09 | Boron (Total) |  | 2.8 | mg/L | No |  | 3 | mg/L | CHA
AL | Colbert | 35674 | Colbert Fossil Plant | Tennessee Valley Authority (TVA) | COF-CA9R | 34.7351 | -87.8349 | Downgradient | 2013-04-09 | Chromium (Total) | < | 0.002 | mg/L | No |  | 0.1 | mg/L | MCL
AL | Colbert | 35674 | Colbert Fossil Plant | Tennessee Valley Authority (TVA) | COF-CA9R | 34.7351 | -87.8349 | Downgradient | 2013-04-09 | Copper (Total) | < | 0.002 | mg/L | No |  | 1.3 | mg/L | MCL
AL | Colbert | 35674 | Colbert Fossil Plant | Tennessee Valley Authority (TVA) | COF-CA9R | 34.7351 | -87.8349 | Downgradient | 2013-04-09 | Lead (Total) | < | 0.001 | mg/L | No |  | 0.015 | mg/L | MCL
AL | Colbert | 35674 | Colbert Fossil Plant | Tennessee Valley Authority (TVA) | COF-CA9R | 34.7351 | -87.8349 | Downgradient | 2013-04-09 | Lithium (Total) |  | 0.029 | mg/L | No
AL | Colbert | 35674 | Colbert Fossil Plant | Tennessee Valley Authority (TVA) | COF-CA9R | 34.7351 | -87.8349 | Downgradient | 2013-04-09 | Manganese (Total) | < | 0.01 | mg/L | No |  | 0.3 | mg/L | LHA
AL | Colbert | 35674 | Colbert Fossil Plant | Tennessee Valley Authority (TVA) | COF-CA9R | 34.7351 | -87.8349 | Downgradient | 2013-04-09 | Molybdenum (Total) |  | 0.057 | mg/L | Yes | 1.425 | 0.04 | mg/L | LHA
AL | Colbert | 35674 | Colbert Fossil Plant | Tennessee Valley Authority (TVA) | COF-CA9R | 34.7351 | -87.8349 | Downgradient | 2013-04-09 | Nitrate (as N) | < | 0.1 | mg/L | No |  | 10 | mg/L | MCL
AL | Colbert | 35674 | Colbert Fossil Plant | Tennessee Valley Authority (TVA) | COF-CA9R | 34.7351 | -87.8349 | Downgradient | 2013-04-09 | Strontium (Total) |  | 0.6 | mg/L | No |  | 4 | mg/L | LHA
AL | Colbert | 35674 | Colbert Fossil Plant | Tennessee Valley Authority (TVA) | COF-CA9R | 34.7351 | -87.8349 | Downgradient | 2013-04-09 | Sulfate (Total) |  | 110 | mg/L | No |  | 500 | mg/L | DWA
AL | Colbert | 35674 | Colbert Fossil Plant | Tennessee Valley Authority (TVA) | COF-CA9R | 34.7351 | -87.8349 | Downgradient | 2013-04-09 | Vanadium (Total) |  | 0.0063 | mg/L | No
AL | Colbert | 35674 | Colbert Fossil Plant | Tennessee Valley Authority (TVA) | COF-CA9R | 34.7351 | -87.8349 | Downgradient | 2013-04-09 | Zinc (Total) | < | 0.01 | mg/L | No
AL | Colbert | 35674 | Colbert Fossil Plant | Tennessee Valley Authority (TVA) | COF-MC1 | 34.7343 | -87.8537 | Downgradient | 2010-04-26 | Aluminum (Total) |  | 1.4 | mg/L | No
AL | Colbert | 35674 | Colbert Fossil Plant | Tennessee Valley Authority (TVA) | COF-MC1 | 34.7343 | -87.8537 | Downgradient | 2010-04-26 | Antimony (Total) |  | 0.012 | mg/L | Yes | 2 | 0.006 | mg/L | MCL
AL | Colbert | 35674 | Colbert Fossil Plant | Tennessee Valley Authority (TVA) | COF-MC1 | 34.7343 | -87.8537 | Downgradient | 2010-04-26 | Arsenic (Total) |  | 0.062 | mg/L | Yes | 6.2 | 0.01 | mg/L | MCL
AL | Colbert | 35674 | Colbert Fossil Plant | Tennessee Valley Authority (TVA) | COF-MC1 | 34.7343 | -87.8537 | Downgradient | 2010-04-26 | Barium (Total) |  | 0.014 | mg/L | No |  | 2 | mg/L | MCL
AL | Colbert | 35674 | Colbert Fossil Plant | Tennessee Valley Authority (TVA) | COF-MC1 | 34.7343 | -87.8537 | Downgradient | 2010-04-26 | Beryllium (Total) | < | 0.002 | mg/L | No |  | 0.004 | mg/L | MCL
AL | Colbert | 35674 | Colbert Fossil Plant | Tennessee Valley Authority (TVA) | COF-MC1 | 34.7343 | -87.8537 | Downgradient | 2010-04-26 | Boron (Total) |  | 3.7 | mg/L | Yes | 1.2333 | 3 | mg/L | CHA
AL | Colbert | 35674 | Colbert Fossil Plant | Tennessee Valley Authority (TVA) | COF-MC1 | 34.7343 | -87.8537 | Downgradient | 2010-04-26 | Cadmium (Total) | < | 0.0005 | mg/L | No |  | 0.005 | mg/L | MCL
AL | Colbert | 35674 | Colbert Fossil Plant | Tennessee Valley Authority (TVA) | COF-MC1 | 34.7343 | -87.8537 | Downgradient | 2010-04-26 | Chloride (Total) |  | 43 | mg/L | No
AL | Colbert | 35674 | Colbert Fossil Plant | Tennessee Valley Authority (TVA) | COF-MC1 | 34.7343 | -87.8537 | Downgradient | 2010-04-26 | Chromium (Total) | < | 0.002 | mg/L | No |  | 0.1 | mg/L | MCL
AL | Colbert | 35674 | Colbert Fossil Plant | Tennessee Valley Authority (TVA) | COF-MC1 | 34.7343 | -87.8537 | Downgradient | 2010-04-26 | Cobalt (Total) | < | 0.001 | mg/L | No |  | 0.0047 | mg/L | RSL
AL | Colbert | 35674 | Colbert Fossil Plant | Tennessee Valley Authority (TVA) | COF-MC1 | 34.7343 | -87.8537 | Downgradient | 2010-04-26 | Copper (Total) | < | 0.002 | mg/L | No |  | 1.3 | mg/L | MCL
AL | Colbert | 35674 | Colbert Fossil Plant | Tennessee Valley Authority (TVA) | COF-MC1 | 34.7343 | -87.8537 | Downgradient | 2010-04-26 | Fluoride (Total) | < | 0.1 | mg/L | No |  | 4 | mg/L | MCL
AL | Colbert | 35674 | Colbert Fossil Plant | Tennessee Valley Authority (TVA) | COF-MC1 | 34.7343 | -87.8537 | Downgradient | 2010-04-26 | Lead (Total) | < | 0.001 | mg/L | No |  | 0.015 | mg/L | MCL
AL | Colbert | 35674 | Colbert Fossil Plant | Tennessee Valley Authority (TVA) | COF-MC1 | 34.7343 | -87.8537 | Downgradient | 2010-04-26 | Lithium (Total) |  | 0.021 | mg/L | No
AL | Colbert | 35674 | Colbert Fossil Plant | Tennessee Valley Authority (TVA) | COF-MC1 | 34.7343 | -87.8537 | Downgradient | 2010-04-26 | Manganese (Total) | < | 0.01 | mg/L | No |  | 0.3 | mg/L | LHA
AL | Colbert | 35674 | Colbert Fossil Plant | Tennessee Valley Authority (TVA) | COF-MC1 | 34.7343 | -87.8537 | Downgradient | 2010-04-26 | Mercury (Total) | < | 0.0002 | mg/L | No |  | 0.002 | mg/L | MCL
AL | Colbert | 35674 | Colbert Fossil Plant | Tennessee Valley Authority (TVA) | COF-MC1 | 34.7343 | -87.8537 | Downgradient | 2010-04-26 | Molybdenum (Total) |  | 0.18 | mg/L | Yes | 4.5 | 0.04 | mg/L | LHA
AL | Colbert | 35674 | Colbert Fossil Plant | Tennessee Valley Authority (TVA) | COF-MC1 | 34.7343 | -87.8537 | Downgradient | 2010-04-26 | Nickel (Total) | < | 0.0014 | mg/L | No |  | 0.1 | mg/L | LHA
AL | Colbert | 35674 | Colbert Fossil Plant | Tennessee Valley Authority (TVA) | COF-MC1 | 34.7343 | -87.8537 | Downgradient | 2010-04-26 | Nitrate (as N) | < | 0.1 | mg/L | No |  | 10 | mg/L | MCL
AL | Colbert | 35674 | Colbert Fossil Plant | Tennessee Valley Authority (TVA) | COF-MC1 | 34.7343 | -87.8537 | Downgradient | 2010-04-26 | Selenium (Total) | < | 0.001 | mg/L | No |  | 0.05 | mg/L | MCL
AL | Colbert | 35674 | Colbert Fossil Plant | Tennessee Valley Authority (TVA) | COF-MC1 | 34.7343 | -87.8537 | Downgradient | 2010-04-26 | Silver (Total) | < | 0.001 | mg/L | No |  | 0.1 | mg/L | MCL
AL | Colbert | 35674 | Colbert Fossil Plant | Tennessee Valley Authority (TVA) | COF-MC1 | 34.7343 | -87.8537 | Downgradient | 2010-04-26 | Strontium (Total) |  | 0.26 | mg/L | No |  | 4 | mg/L | LHA
AL | Colbert | 35674 | Colbert Fossil Plant | Tennessee Valley Authority (TVA) | COF-MC1 | 34.7343 | -87.8537 | Downgradient | 2010-04-26 | Sulfate (Total) |  | 120 | mg/L | No |  | 500 | mg/L | DWA
AL | Colbert | 35674 | Colbert Fossil Plant | Tennessee Valley Authority (TVA) | COF-MC1 | 34.7343 | -87.8537 | Downgradient | 2010-04-26 | Thallium (Total) | < | 0.001 | mg/L | No |  | 0.002 | mg/L | MCL
AL | Colbert | 35674 | Colbert Fossil Plant | Tennessee Valley Authority (TVA) | COF-MC1 | 34.7343 | -87.8537 | Downgradient | 2010-04-26 | Total Dissolved Solids |  | 320 | mg/L | No
AL | Colbert | 35674 | Colbert Fossil Plant | Tennessee Valley Authority (TVA) | COF-MC1 | 34.7343 | -87.8537 | Downgradient | 2010-04-26 | Vanadium (Total) |  | 0.05 | mg/L | No
AL | Colbert | 35674 | Colbert Fossil Plant | Tennessee Valley Authority (TVA) | COF-MC1 | 34.7343 | -87.8537 | Downgradient | 2010-04-26 | Zinc (Total) | < | 0.01 | mg/L | No
AL | Colbert | 35674 | Colbert Fossil Plant | Tennessee Valley Authority (TVA) | COF-MC1 | 34.7343 | -87.8537 | Downgradient | 2010-10-19 | Aluminum (Total) |  | 1.3 | mg/L | No
AL | Colbert | 35674 | Colbert Fossil Plant | Tennessee Valley Authority (TVA) | COF-MC1 | 34.7343 | -87.8537 | Downgradient | 2010-10-19 | Antimony (Total) |  | 0.0135 | mg/L | Yes | 2.25 | 0.006 | mg/L | MCL
AL | Colbert | 35674 | Colbert Fossil Plant | Tennessee Valley Authority (TVA) | COF-MC1 | 34.7343 | -87.8537 | Downgradient | 2010-10-19 | Arsenic (Total) |  | 0.069 | mg/L | Yes | 6.9 | 0.01 | mg/L | MCL
AL | Colbert | 35674 | Colbert Fossil Plant | Tennessee Valley Authority (TVA) | COF-MC1 | 34.7343 | -87.8537 | Downgradient | 2010-10-19 | Barium (Total) |  | 0.0135 | mg/L | No |  | 2 | mg/L | MCL
AL | Colbert | 35674 | Colbert Fossil Plant | Tennessee Valley Authority (TVA) | COF-MC1 | 34.7343 | -87.8537 | Downgradient | 2010-10-19 | Beryllium (Total) | < | 0.002 | mg/L | No |  | 0.004 | mg/L | MCL
AL | Colbert | 35674 | Colbert Fossil Plant | Tennessee Valley Authority (TVA) | COF-MC1 | 34.7343 | -87.8537 | Downgradient | 2010-10-19 | Boron (Total) |  | 3.35 | mg/L | Yes | 1.1167 | 3 | mg/L | CHA
AL | Colbert | 35674 | Colbert Fossil Plant | Tennessee Valley Authority (TVA) | COF-MC1 | 34.7343 | -87.8537 | Downgradient | 2010-10-19 | Cadmium (Total) | < | 0.0005 | mg/L | No |  | 0.005 | mg/L | MCL
AL | Colbert | 35674 | Colbert Fossil Plant | Tennessee Valley Authority (TVA) | COF-MC1 | 34.7343 | -87.8537 | Downgradient | 2010-10-19 | Chloride (Total) |  | 44.5 | mg/L | No
AL | Colbert | 35674 | Colbert Fossil Plant | Tennessee Valley Authority (TVA) | COF-MC1 | 34.7343 | -87.8537 | Downgradient | 2010-10-19 | Chromium (Total) | < | 0.002 | mg/L | No |  | 0.1 | mg/L | MCL
AL | Colbert | 35674 | Colbert Fossil Plant | Tennessee Valley Authority (TVA) | COF-MC1 | 34.7343 | -87.8537 | Downgradient | 2010-10-19 | Cobalt (Total) | < | 0.001 | mg/L | No |  | 0.0047 | mg/L | RSL
AL | Colbert | 35674 | Colbert Fossil Plant | Tennessee Valley Authority (TVA) | COF-MC1 | 34.7343 | -87.8537 | Downgradient | 2010-10-19 | Copper (Total) | < | 0.002 | mg/L | No |  | 1.3 | mg/L | MCL
AL | Colbert | 35674 | Colbert Fossil Plant | Tennessee Valley Authority (TVA) | COF-MC1 | 34.7343 | -87.8537 | Downgradient | 2010-10-19 | Fluoride (Total) | < | 0.1 | mg/L | No |  | 4 | mg/L | MCL
AL | Colbert | 35674 | Colbert Fossil Plant | Tennessee Valley Authority (TVA) | COF-MC1 | 34.7343 | -87.8537 | Downgradient | 2010-10-19 | Lead (Total) | < | 0.001 | mg/L | No |  | 0.015 | mg/L | MCL
AL | Colbert | 35674 | Colbert Fossil Plant | Tennessee Valley Authority (TVA) | COF-MC1 | 34.7343 | -87.8537 | Downgradient | 2010-10-19 | Lithium (Total) |  | 0.024 | mg/L | No
AL | Colbert | 35674 | Colbert Fossil Plant | Tennessee Valley Authority (TVA) | COF-MC1 | 34.7343 | -87.8537 | Downgradient | 2010-10-19 | Manganese (Total) |  | 0.013 | mg/L | No |  | 0.3 | mg/L | LHA
AL | Colbert | 35674 | Colbert Fossil Plant | Tennessee Valley Authority (TVA) | COF-MC1 | 34.7343 | -87.8537 | Downgradient | 2010-10-19 | Mercury (Total) | < | 0.0002 | mg/L | No |  | 0.002 | mg/L | MCL
AL | Colbert | 35674 | Colbert Fossil Plant | Tennessee Valley Authority (TVA) | COF-MC1 | 34.7343 | -87.8537 | Downgradient | 2010-10-19 | Molybdenum (Total) |  | 0.155 | mg/L | Yes | 3.875 | 0.04 | mg/L | LHA
AL | Colbert | 35674 | Colbert Fossil Plant | Tennessee Valley Authority (TVA) | COF-MC1 | 34.7343 | -87.8537 | Downgradient | 2010-10-19 | Nickel (Total) |  | 0.00165 | mg/L | No |  | 0.1 | mg/L | LHA
AL | Colbert | 35674 | Colbert Fossil Plant | Tennessee Valley Authority (TVA) | COF-MC1 | 34.7343 | -87.8537 | Downgradient | 2010-10-19 | Nitrate (as N) | < | 0.1 | mg/L | No |  | 10 | mg/L | MCL
AL | Colbert | 35674 | Colbert Fossil Plant | Tennessee Valley Authority (TVA) | COF-MC1 | 34.7343 | -87.8537 | Downgradient | 2010-10-19 | Selenium (Total) | < | 0.001 | mg/L | No |  | 0.05 | mg/L | MCL
AL | Colbert | 35674 | Colbert Fossil Plant | Tennessee Valley Authority (TVA) | COF-MC1 | 34.7343 | -87.8537 | Downgradient | 2010-10-19 | Silver (Total) | < | 0.001 | mg/L | No |  | 0.1 | mg/L | MCL
AL | Colbert | 35674 | Colbert Fossil Plant | Tennessee Valley Authority (TVA) | COF-MC1 | 34.7343 | -87.8537 | Downgradient | 2010-10-19 | Strontium (Total) |  | 0.26 | mg/L | No |  | 4 | mg/L | LHA
AL | Colbert | 35674 | Colbert Fossil Plant | Tennessee Valley Authority (TVA) | COF-MC1 | 34.7343 | -87.8537 | Downgradient | 2010-10-19 | Sulfate (Total) |  | 110 | mg/L | No |  | 500 | mg/L | DWA
AL | Colbert | 35674 | Colbert Fossil Plant | Tennessee Valley Authority (TVA) | COF-MC1 | 34.7343 | -87.8537 | Downgradient | 2010-10-19 | Thallium (Total) | < | 0.001 | mg/L | No |  | 0.002 | mg/L | MCL
AL | Colbert | 35674 | Colbert Fossil Plant | Tennessee Valley Authority (TVA) | COF-MC1 | 34.7343 | -87.8537 | Downgradient | 2010-10-19 | Total Dissolved Solids |  | 305 | mg/L | No
AL | Colbert | 35674 | Colbert Fossil Plant | Tennessee Valley Authority (TVA) | COF-MC1 | 34.7343 | -87.8537 | Downgradient | 2010-10-19 | Vanadium (Total) |  | 0.057 | mg/L | No
AL | Colbert | 35674 | Colbert Fossil Plant | Tennessee Valley Authority (TVA) | COF-MC1 | 34.7343 | -87.8537 | Downgradient | 2010-10-19 | Zinc (Total) | < | 0.01 | mg/L | No
AL | Colbert | 35674 | Colbert Fossil Plant | Tennessee Valley Authority (TVA) | COF-MC1 | 34.7343 | -87.8537 | Downgradient | 2011-04-11 | Aluminum (Total) |  | 1.45 | mg/L | No
AL | Colbert | 35674 | Colbert Fossil Plant | Tennessee Valley Authority (TVA) | COF-MC1 | 34.7343 | -87.8537 | Downgradient | 2011-04-11 | Antimony (Total) |  | 0.014 | mg/L | Yes | 2.3333 | 0.006 | mg/L | MCL
AL | Colbert | 35674 | Colbert Fossil Plant | Tennessee Valley Authority (TVA) | COF-MC1 | 34.7343 | -87.8537 | Downgradient | 2011-04-11 | Arsenic (Total) |  | 0.069 | mg/L | Yes | 6.9 | 0.01 | mg/L | MCL
AL | Colbert | 35674 | Colbert Fossil Plant | Tennessee Valley Authority (TVA) | COF-MC1 | 34.7343 | -87.8537 | Downgradient | 2011-04-11 | Barium (Total) |  | 0.012 | mg/L | No |  | 2 | mg/L | MCL
AL | Colbert | 35674 | Colbert Fossil Plant | Tennessee Valley Authority (TVA) | COF-MC1 | 34.7343 | -87.8537 | Downgradient | 2011-04-11 | Beryllium (Total) | < | 0.002 | mg/L | No |  | 0.004 | mg/L | MCL
AL | Colbert | 35674 | Colbert Fossil Plant | Tennessee Valley Authority (TVA) | COF-MC1 | 34.7343 | -87.8537 | Downgradient | 2011-04-11 | Boron (Total) |  | 3.2 | mg/L | Yes | 1.0667 | 3 | mg/L | CHA
AL | Colbert | 35674 | Colbert Fossil Plant | Tennessee Valley Authority (TVA) | COF-MC1 | 34.7343 | -87.8537 | Downgradient | 2011-04-11 | Cadmium (Total) | < | 0.0005 | mg/L | No |  | 0.005 | mg/L | MCL
AL | Colbert | 35674 | Colbert Fossil Plant | Tennessee Valley Authority (TVA) | COF-MC1 | 34.7343 | -87.8537 | Downgradient | 2011-04-11 | Chloride (Total) |  | 42 | mg/L | No
AL | Colbert | 35674 | Colbert Fossil Plant | Tennessee Valley Authority (TVA) | COF-MC1 | 34.7343 | -87.8537 | Downgradient | 2011-04-11 | Chromium (Total) | < | 0.002 | mg/L | No |  | 0.1 | mg/L | MCL
AL | Colbert | 35674 | Colbert Fossil Plant | Tennessee Valley Authority (TVA) | COF-MC1 | 34.7343 | -87.8537 | Downgradient | 2011-04-11 | Cobalt (Total) | < | 0.001 | mg/L | No |  | 0.0047 | mg/L | RSL
AL | Colbert | 35674 | Colbert Fossil Plant | Tennessee Valley Authority (TVA) | COF-MC1 | 34.7343 | -87.8537 | Downgradient | 2011-04-11 | Copper (Total) | < | 0.002 | mg/L | No |  | 1.3 | mg/L | MCL
AL | Colbert | 35674 | Colbert Fossil Plant | Tennessee Valley Authority (TVA) | COF-MC1 | 34.7343 | -87.8537 | Downgradient | 2011-04-11 | Fluoride (Total) | < | 0.1 | mg/L | No |  | 4 | mg/L | MCL
AL | Colbert | 35674 | Colbert Fossil Plant | Tennessee Valley Authority (TVA) | COF-MC1 | 34.7343 | -87.8537 | Downgradient | 2011-04-11 | Lead (Total) | < | 0.001 | mg/L | No |  | 0.015 | mg/L | MCL
AL | Colbert | 35674 | Colbert Fossil Plant | Tennessee Valley Authority (TVA) | COF-MC1 | 34.7343 | -87.8537 | Downgradient | 2011-04-11 | Lithium (Total) |  | 0.0175 | mg/L | No
AL | Colbert | 35674 | Colbert Fossil Plant | Tennessee Valley Authority (TVA) | COF-MC1 | 34.7343 | -87.8537 | Downgradient | 2011-04-11 | Manganese (Total) | < | 0.01 | mg/L | No |  | 0.3 | mg/L | LHA
AL | Colbert | 35674 | Colbert Fossil Plant | Tennessee Valley Authority (TVA) | COF-MC1 | 34.7343 | -87.8537 | Downgradient | 2011-04-11 | Mercury (Total) | < | 0.0002 | mg/L | No |  | 0.002 | mg/L | MCL
AL | Colbert | 35674 | Colbert Fossil Plant | Tennessee Valley Authority (TVA) | COF-MC1 | 34.7343 | -87.8537 | Downgradient | 2011-04-11 | Molybdenum (Total) |  | 0.15 | mg/L | Yes | 3.75 | 0.04 | mg/L | LHA
AL | Colbert | 35674 | Colbert Fossil Plant | Tennessee Valley Authority (TVA) | COF-MC1 | 34.7343 | -87.8537 | Downgradient | 2011-04-11 | Nickel (Total) |  | 0.0032 | mg/L | No |  | 0.1 | mg/L | LHA
AL | Colbert | 35674 | Colbert Fossil Plant | Tennessee Valley Authority (TVA) | COF-MC1 | 34.7343 | -87.8537 | Downgradient | 2011-04-11 | Nitrate (as N) | < | 0.1 | mg/L | No |  | 10 | mg/L | MCL
AL | Colbert | 35674 | Colbert Fossil Plant | Tennessee Valley Authority (TVA) | COF-MC1 | 34.7343 | -87.8537 | Downgradient | 2011-04-11 | Selenium (Total) | < | 0.001 | mg/L | No |  | 0.05 | mg/L | MCL
AL | Colbert | 35674 | Colbert Fossil Plant | Tennessee Valley Authority (TVA) | COF-MC1 | 34.7343 | -87.8537 | Downgradient | 2011-04-11 | Silver (Total) | < | 0.001 | mg/L | No |  | 0.1 | mg/L | MCL
AL | Colbert | 35674 | Colbert Fossil Plant | Tennessee Valley Authority (TVA) | COF-MC1 | 34.7343 | -87.8537 | Downgradient | 2011-04-11 | Strontium (Total) |  | 0.23 | mg/L | No |  | 4 | mg/L | LHA
AL | Colbert | 35674 | Colbert Fossil Plant | Tennessee Valley Authority (TVA) | COF-MC1 | 34.7343 | -87.8537 | Downgradient | 2011-04-11 | Sulfate (Total) |  | 110 | mg/L | No |  | 500 | mg/L | DWA
AL | Colbert | 35674 | Colbert Fossil Plant | Tennessee Valley Authority (TVA) | COF-MC1 | 34.7343 | -87.8537 | Downgradient | 2011-04-11 | Thallium (Total) | < | 0.001 | mg/L | No |  | 0.002 | mg/L | MCL
AL | Colbert | 35674 | Colbert Fossil Plant | Tennessee Valley Authority (TVA) | COF-MC1 | 34.7343 | -87.8537 | Downgradient | 2011-04-11 | Total Dissolved Solids |  | 300 | mg/L | No
AL | Colbert | 35674 | Colbert Fossil Plant | Tennessee Valley Authority (TVA) | COF-MC1 | 34.7343 | -87.8537 | Downgradient | 2011-04-11 | Vanadium (Total) |  | 0.059 | mg/L | No
AL | Colbert | 35674 | Colbert Fossil Plant | Tennessee Valley Authority (TVA) | COF-MC1 | 34.7343 | -87.8537 | Downgradient | 2011-04-11 | Zinc (Total) | < | 0.01 | mg/L | No
AL | Colbert | 35674 | Colbert Fossil Plant | Tennessee Valley Authority (TVA) | COF-MC1 | 34.7343 | -87.8537 | Downgradient | 2011-10-18 | Aluminum (Total) |  | 1.6 | mg/L | No
AL | Colbert | 35674 | Colbert Fossil Plant | Tennessee Valley Authority (TVA) | COF-MC1 | 34.7343 | -87.8537 | Downgradient | 2011-10-18 | Antimony (Total) |  | 0.015 | mg/L | Yes | 2.5 | 0.006 | mg/L | MCL
AL | Colbert | 35674 | Colbert Fossil Plant | Tennessee Valley Authority (TVA) | COF-MC1 | 34.7343 | -87.8537 | Downgradient | 2011-10-18 | Arsenic (Total) |  | 0.076 | mg/L | Yes | 7.6 | 0.01 | mg/L | MCL
AL | Colbert | 35674 | Colbert Fossil Plant | Tennessee Valley Authority (TVA) | COF-MC1 | 34.7343 | -87.8537 | Downgradient | 2011-10-18 | Barium (Total) |  | 0.012 | mg/L | No |  | 2 | mg/L | MCL
AL | Colbert | 35674 | Colbert Fossil Plant | Tennessee Valley Authority (TVA) | COF-MC1 | 34.7343 | -87.8537 | Downgradient | 2011-10-18 | Beryllium (Total) | < | 0.002 | mg/L | No |  | 0.004 | mg/L | MCL
AL | Colbert | 35674 | Colbert Fossil Plant | Tennessee Valley Authority (TVA) | COF-MC1 | 34.7343 | -87.8537 | Downgradient | 2011-10-18 | Boron (Total) |  | 3.5 | mg/L | Yes | 1.1667 | 3 | mg/L | CHA
AL | Colbert | 35674 | Colbert Fossil Plant | Tennessee Valley Authority (TVA) | COF-MC1 | 34.7343 | -87.8537 | Downgradient | 2011-10-18 | Cadmium (Total) | < | 0.0005 | mg/L | No |  | 0.005 | mg/L | MCL
AL | Colbert | 35674 | Colbert Fossil Plant | Tennessee Valley Authority (TVA) | COF-MC1 | 34.7343 | -87.8537 | Downgradient | 2011-10-18 | Chloride (Total) |  | 43 | mg/L | No
AL | Colbert | 35674 | Colbert Fossil Plant | Tennessee Valley Authority (TVA) | COF-MC1 | 34.7343 | -87.8537 | Downgradient | 2011-10-18 | Chromium (Total) | < | 0.002 | mg/L | No |  | 0.1 | mg/L | MCL
AL | Colbert | 35674 | Colbert Fossil Plant | Tennessee Valley Authority (TVA) | COF-MC1 | 34.7343 | -87.8537 | Downgradient | 2011-10-18 | Cobalt (Total) | < | 0.001 | mg/L | No |  | 0.0047 | mg/L | RSL
AL | Colbert | 35674 | Colbert Fossil Plant | Tennessee Valley Authority (TVA) | COF-MC1 | 34.7343 | -87.8537 | Downgradient | 2011-10-18 | Copper (Total) | < | 0.002 | mg/L | No |  | 1.3 | mg/L | MCL
AL | Colbert | 35674 | Colbert Fossil Plant | Tennessee Valley Authority (TVA) | COF-MC1 | 34.7343 | -87.8537 | Downgradient | 2011-10-18 | Fluoride (Total) | < | 0.1 | mg/L | No |  | 4 | mg/L | MCL
AL | Colbert | 35674 | Colbert Fossil Plant | Tennessee Valley Authority (TVA) | COF-MC1 | 34.7343 | -87.8537 | Downgradient | 2011-10-18 | Lead (Total) | < | 0.001 | mg/L | No |  | 0.015 | mg/L | MCL
AL | Colbert | 35674 | Colbert Fossil Plant | Tennessee Valley Authority (TVA) | COF-MC1 | 34.7343 | -87.8537 | Downgradient | 2011-10-18 | Lithium (Total) |  | 0.022 | mg/L | No
AL | Colbert | 35674 | Colbert Fossil Plant | Tennessee Valley Authority (TVA) | COF-MC1 | 34.7343 | -87.8537 | Downgradient | 2011-10-18 | Manganese (Total) | < | 0.01 | mg/L | No |  | 0.3 | mg/L | LHA
AL | Colbert | 35674 | Colbert Fossil Plant | Tennessee Valley Authority (TVA) | COF-MC1 | 34.7343 | -87.8537 | Downgradient | 2011-10-18 | Mercury (Total) | < | 0.0002 | mg/L | No |  | 0.002 | mg/L | MCL
AL | Colbert | 35674 | Colbert Fossil Plant | Tennessee Valley Authority (TVA) | COF-MC1 | 34.7343 | -87.8537 | Downgradient | 2011-10-18 | Molybdenum (Total) |  | 0.17 | mg/L | Yes | 4.25 | 0.04 | mg/L | LHA
AL | Colbert | 35674 | Colbert Fossil Plant | Tennessee Valley Authority (TVA) | COF-MC1 | 34.7343 | -87.8537 | Downgradient | 2011-10-18 | Nickel (Total) |  | 0.0023 | mg/L | No |  | 0.1 | mg/L | LHA
AL | Colbert | 35674 | Colbert Fossil Plant | Tennessee Valley Authority (TVA) | COF-MC1 | 34.7343 | -87.8537 | Downgradient | 2011-10-18 | Nitrate (as N) | < | 0.1 | mg/L | No |  | 10 | mg/L | MCL
AL | Colbert | 35674 | Colbert Fossil Plant | Tennessee Valley Authority (TVA) | COF-MC1 | 34.7343 | -87.8537 | Downgradient | 2011-10-18 | Selenium (Total) | < | 0.001 | mg/L | No |  | 0.05 | mg/L | MCL
AL | Colbert | 35674 | Colbert Fossil Plant | Tennessee Valley Authority (TVA) | COF-MC1 | 34.7343 | -87.8537 | Downgradient | 2011-10-18 | Silver (Total) | < | 0.001 | mg/L | No |  | 0.1 | mg/L | MCL
AL | Colbert | 35674 | Colbert Fossil Plant | Tennessee Valley Authority (TVA) | COF-MC1 | 34.7343 | -87.8537 | Downgradient | 2011-10-18 | Strontium (Total) |  | 0.25 | mg/L | No |  | 4 | mg/L | LHA
AL | Colbert | 35674 | Colbert Fossil Plant | Tennessee Valley Authority (TVA) | COF-MC1 | 34.7343 | -87.8537 | Downgradient | 2011-10-18 | Sulfate (Total) |  | 110 | mg/L | No |  | 500 | mg/L | DWA
AL | Colbert | 35674 | Colbert Fossil Plant | Tennessee Valley Authority (TVA) | COF-MC1 | 34.7343 | -87.8537 | Downgradient | 2011-10-18 | Thallium (Total) | < | 0.001 | mg/L | No |  | 0.002 | mg/L | MCL
AL | Colbert | 35674 | Colbert Fossil Plant | Tennessee Valley Authority (TVA) | COF-MC1 | 34.7343 | -87.8537 | Downgradient | 2011-10-18 | Total Dissolved Solids |  | 280 | mg/L | No
AL | Colbert | 35674 | Colbert Fossil Plant | Tennessee Valley Authority (TVA) | COF-MC1 | 34.7343 | -87.8537 | Downgradient | 2011-10-18 | Vanadium (Total) |  | 0.069 | mg/L | No
AL | Colbert | 35674 | Colbert Fossil Plant | Tennessee Valley Authority (TVA) | COF-MC1 | 34.7343 | -87.8537 | Downgradient | 2011-10-18 | Zinc (Total) | < | 0.01 | mg/L | No
AL | Colbert | 35674 | Colbert Fossil Plant | Tennessee Valley Authority (TVA) | COF-MC1 | 34.7343 | -87.8537 | Downgradient | 2012-04-10 | Aluminum (Total) |  | 1.6 | mg/L | No
AL | Colbert | 35674 | Colbert Fossil Plant | Tennessee Valley Authority (TVA) | COF-MC1 | 34.7343 | -87.8537 | Downgradient | 2012-04-10 | Antimony (Total) |  | 0.014 | mg/L | Yes | 2.3333 | 0.006 | mg/L | MCL
AL | Colbert | 35674 | Colbert Fossil Plant | Tennessee Valley Authority (TVA) | COF-MC1 | 34.7343 | -87.8537 | Downgradient | 2012-04-10 | Arsenic (Total) | < | 0.001 | mg/L | No |  | 0.01 | mg/L | MCL
AL | Colbert | 35674 | Colbert Fossil Plant | Tennessee Valley Authority (TVA) | COF-MC1 | 34.7343 | -87.8537 | Downgradient | 2012-04-10 | Barium (Total) |  | 0.013 | mg/L | No |  | 2 | mg/L | MCL
AL | Colbert | 35674 | Colbert Fossil Plant | Tennessee Valley Authority (TVA) | COF-MC1 | 34.7343 | -87.8537 | Downgradient | 2012-04-10 | Beryllium (Total) | < | 0.002 | mg/L | No |  | 0.004 | mg/L | MCL
AL | Colbert | 35674 | Colbert Fossil Plant | Tennessee Valley Authority (TVA) | COF-MC1 | 34.7343 | -87.8537 | Downgradient | 2012-04-10 | Boron (Total) |  | 3.1 | mg/L | Yes | 1.0333 | 3 | mg/L | CHA
AL | Colbert | 35674 | Colbert Fossil Plant | Tennessee Valley Authority (TVA) | COF-MC1 | 34.7343 | -87.8537 | Downgradient | 2012-04-10 | Cadmium (Total) | < | 0.0005 | mg/L | No |  | 0.005 | mg/L | MCL
AL | Colbert | 35674 | Colbert Fossil Plant | Tennessee Valley Authority (TVA) | COF-MC1 | 34.7343 | -87.8537 | Downgradient | 2012-04-10 | Chloride (Total) |  | 47 | mg/L | No
AL | Colbert | 35674 | Colbert Fossil Plant | Tennessee Valley Authority (TVA) | COF-MC1 | 34.7343 | -87.8537 | Downgradient | 2012-04-10 | Chromium (Total) | < | 0.002 | mg/L | No |  | 0.1 | mg/L | MCL
AL | Colbert | 35674 | Colbert Fossil Plant | Tennessee Valley Authority (TVA) | COF-MC1 | 34.7343 | -87.8537 | Downgradient | 2012-04-10 | Cobalt (Total) | < | 0.001 | mg/L | No |  | 0.0047 | mg/L | RSL
AL | Colbert | 35674 | Colbert Fossil Plant | Tennessee Valley Authority (TVA) | COF-MC1 | 34.7343 | -87.8537 | Downgradient | 2012-04-10 | Copper (Total) | < | 0.002 | mg/L | No |  | 1.3 | mg/L | MCL
AL | Colbert | 35674 | Colbert Fossil Plant | Tennessee Valley Authority (TVA) | COF-MC1 | 34.7343 | -87.8537 | Downgradient | 2012-04-10 | Fluoride (Total) |  | 0.12 | mg/L | No |  | 4 | mg/L | MCL
AL | Colbert | 35674 | Colbert Fossil Plant | Tennessee Valley Authority (TVA) | COF-MC1 | 34.7343 | -87.8537 | Downgradient | 2012-04-10 | Lead (Total) | < | 0.001 | mg/L | No |  | 0.015 | mg/L | MCL
AL | Colbert | 35674 | Colbert Fossil Plant | Tennessee Valley Authority (TVA) | COF-MC1 | 34.7343 | -87.8537 | Downgradient | 2012-04-10 | Lithium (Total) |  | 0.02 | mg/L | No
AL | Colbert | 35674 | Colbert Fossil Plant | Tennessee Valley Authority (TVA) | COF-MC1 | 34.7343 | -87.8537 | Downgradient | 2012-04-10 | Manganese (Total) | < | 0.01 | mg/L | No |  | 0.3 | mg/L | LHA
AL | Colbert | 35674 | Colbert Fossil Plant | Tennessee Valley Authority (TVA) | COF-MC1 | 34.7343 | -87.8537 | Downgradient | 2012-04-10 | Mercury (Total) | < | 0.0002 | mg/L | No |  | 0.002 | mg/L | MCL
AL | Colbert | 35674 | Colbert Fossil Plant | Tennessee Valley Authority (TVA) | COF-MC1 | 34.7343 | -87.8537 | Downgradient | 2012-04-10 | Molybdenum (Total) |  | 0.15 | mg/L | Yes | 3.75 | 0.04 | mg/L | LHA
AL | Colbert | 35674 | Colbert Fossil Plant | Tennessee Valley Authority (TVA) | COF-MC1 | 34.7343 | -87.8537 | Downgradient | 2012-04-10 | Nickel (Total) |  | 0.0022 | mg/L | No |  | 0.1 | mg/L | LHA
AL | Colbert | 35674 | Colbert Fossil Plant | Tennessee Valley Authority (TVA) | COF-MC1 | 34.7343 | -87.8537 | Downgradient | 2012-04-10 | Nitrate (as N) | < | 0.1 | mg/L | No |  | 10 | mg/L | MCL
AL | Colbert | 35674 | Colbert Fossil Plant | Tennessee Valley Authority (TVA) | COF-MC1 | 34.7343 | -87.8537 | Downgradient | 2012-04-10 | Selenium (Total) | < | 0.001 | mg/L | No |  | 0.05 | mg/L | MCL
AL | Colbert | 35674 | Colbert Fossil Plant | Tennessee Valley Authority (TVA) | COF-MC1 | 34.7343 | -87.8537 | Downgradient | 2012-04-10 | Silver (Total) | < | 0.001 | mg/L | No |  | 0.1 | mg/L | MCL
AL | Colbert | 35674 | Colbert Fossil Plant | Tennessee Valley Authority (TVA) | COF-MC1 | 34.7343 | -87.8537 | Downgradient | 2012-04-10 | Strontium (Total) |  | 0.25 | mg/L | No |  | 4 | mg/L | LHA
AL | Colbert | 35674 | Colbert Fossil Plant | Tennessee Valley Authority (TVA) | COF-MC1 | 34.7343 | -87.8537 | Downgradient | 2012-04-10 | Sulfate (Total) |  | 120 | mg/L | No |  | 500 | mg/L | DWA
AL | Colbert | 35674 | Colbert Fossil Plant | Tennessee Valley Authority (TVA) | COF-MC1 | 34.7343 | -87.8537 | Downgradient | 2012-04-10 | Thallium (Total) | < | 0.001 | mg/L | No |  | 0.002 | mg/L | MCL
AL | Colbert | 35674 | Colbert Fossil Plant | Tennessee Valley Authority (TVA) | COF-MC1 | 34.7343 | -87.8537 | Downgradient | 2012-04-10 | Total Dissolved Solids |  | 310 | mg/L | No
AL | Colbert | 35674 | Colbert Fossil Plant | Tennessee Valley Authority (TVA) | COF-MC1 | 34.7343 | -87.8537 | Downgradient | 2012-04-10 | Vanadium (Total) |  | 0.06 | mg/L | No
AL | Colbert | 35674 | Colbert Fossil Plant | Tennessee Valley Authority (TVA) | COF-MC1 | 34.7343 | -87.8537 | Downgradient | 2012-04-10 | Zinc (Total) | < | 0.01 | mg/L | No
AL | Colbert | 35674 | Colbert Fossil Plant | Tennessee Valley Authority (TVA) | COF-MC1 | 34.7343 | -87.8537 | Downgradient | 2012-10-23 | Aluminum (Total) |  | 1.55 | mg/L | No
AL | Colbert | 35674 | Colbert Fossil Plant | Tennessee Valley Authority (TVA) | COF-MC1 | 34.7343 | -87.8537 | Downgradient | 2012-10-23 | Antimony (Total) |  | 0.0135 | mg/L | Yes | 2.25 | 0.006 | mg/L | MCL
AL | Colbert | 35674 | Colbert Fossil Plant | Tennessee Valley Authority (TVA) | COF-MC1 | 34.7343 | -87.8537 | Downgradient | 2012-10-23 | Arsenic (Total) |  | 0.0665 | mg/L | Yes | 6.65 | 0.01 | mg/L | MCL
AL | Colbert | 35674 | Colbert Fossil Plant | Tennessee Valley Authority (TVA) | COF-MC1 | 34.7343 | -87.8537 | Downgradient | 2012-10-23 | Barium (Total) |  | 0.011 | mg/L | No |  | 2 | mg/L | MCL
AL | Colbert | 35674 | Colbert Fossil Plant | Tennessee Valley Authority (TVA) | COF-MC1 | 34.7343 | -87.8537 | Downgradient | 2012-10-23 | Beryllium (Total) | < | 0.002 | mg/L | No |  | 0.004 | mg/L | MCL
AL | Colbert | 35674 | Colbert Fossil Plant | Tennessee Valley Authority (TVA) | COF-MC1 | 34.7343 | -87.8537 | Downgradient | 2012-10-23 | Boron (Total) |  | 3.2 | mg/L | Yes | 1.0667 | 3 | mg/L | CHA
AL | Colbert | 35674 | Colbert Fossil Plant | Tennessee Valley Authority (TVA) | COF-MC1 | 34.7343 | -87.8537 | Downgradient | 2012-10-23 | Cadmium (Total) | < | 0.0005 | mg/L | No |  | 0.005 | mg/L | MCL
AL | Colbert | 35674 | Colbert Fossil Plant | Tennessee Valley Authority (TVA) | COF-MC1 | 34.7343 | -87.8537 | Downgradient | 2012-10-23 | Chloride (Total) |  | 53 | mg/L | No
AL | Colbert | 35674 | Colbert Fossil Plant | Tennessee Valley Authority (TVA) | COF-MC1 | 34.7343 | -87.8537 | Downgradient | 2012-10-23 | Chromium (Total) | < | 0.002 | mg/L | No |  | 0.1 | mg/L | MCL
AL | Colbert | 35674 | Colbert Fossil Plant | Tennessee Valley Authority (TVA) | COF-MC1 | 34.7343 | -87.8537 | Downgradient | 2012-10-23 | Cobalt (Total) | < | 0.001 | mg/L | No |  | 0.0047 | mg/L | RSL
AL | Colbert | 35674 | Colbert Fossil Plant | Tennessee Valley Authority (TVA) | COF-MC1 | 34.7343 | -87.8537 | Downgradient | 2012-10-23 | Copper (Total) | < | 0.002 | mg/L | No |  | 1.3 | mg/L | MCL
AL | Colbert | 35674 | Colbert Fossil Plant | Tennessee Valley Authority (TVA) | COF-MC1 | 34.7343 | -87.8537 | Downgradient | 2012-10-23 | Fluoride (Total) | < | 0.1 | mg/L | No |  | 4 | mg/L | MCL
AL | Colbert | 35674 | Colbert Fossil Plant | Tennessee Valley Authority (TVA) | COF-MC1 | 34.7343 | -87.8537 | Downgradient | 2012-10-23 | Lead (Total) | < | 0.001 | mg/L | No |  | 0.015 | mg/L | MCL
AL | Colbert | 35674 | Colbert Fossil Plant | Tennessee Valley Authority (TVA) | COF-MC1 | 34.7343 | -87.8537 | Downgradient | 2012-10-23 | Lithium (Total) |  | 0.0175 | mg/L | No
AL | Colbert | 35674 | Colbert Fossil Plant | Tennessee Valley Authority (TVA) | COF-MC1 | 34.7343 | -87.8537 | Downgradient | 2012-10-23 | Manganese (Total) | < | 0.01 | mg/L | No |  | 0.3 | mg/L | LHA
AL | Colbert | 35674 | Colbert Fossil Plant | Tennessee Valley Authority (TVA) | COF-MC1 | 34.7343 | -87.8537 | Downgradient | 2012-10-23 | Mercury (Total) | < | 0.0002 | mg/L | No |  | 0.002 | mg/L | MCL
AL | Colbert | 35674 | Colbert Fossil Plant | Tennessee Valley Authority (TVA) | COF-MC1 | 34.7343 | -87.8537 | Downgradient | 2012-10-23 | Molybdenum (Total) |  | 0.15 | mg/L | Yes | 3.75 | 0.04 | mg/L | LHA
AL | Colbert | 35674 | Colbert Fossil Plant | Tennessee Valley Authority (TVA) | COF-MC1 | 34.7343 | -87.8537 | Downgradient | 2012-10-23 | Nickel (Total) |  | 0.0039 | mg/L | No |  | 0.1 | mg/L | LHA
AL | Colbert | 35674 | Colbert Fossil Plant | Tennessee Valley Authority (TVA) | COF-MC1 | 34.7343 | -87.8537 | Downgradient | 2012-10-23 | Nitrate (as N) | < | 0.1 | mg/L | No |  | 10 | mg/L | MCL
AL | Colbert | 35674 | Colbert Fossil Plant | Tennessee Valley Authority (TVA) | COF-MC1 | 34.7343 | -87.8537 | Downgradient | 2012-10-23 | Selenium (Total) | < | 0.001 | mg/L | No |  | 0.05 | mg/L | MCL
AL | Colbert | 35674 | Colbert Fossil Plant | Tennessee Valley Authority (TVA) | COF-MC1 | 34.7343 | -87.8537 | Downgradient | 2012-10-23 | Silver (Total) | < | 0.001 | mg/L | No |  | 0.1 | mg/L | MCL
AL | Colbert | 35674 | Colbert Fossil Plant | Tennessee Valley Authority (TVA) | COF-MC1 | 34.7343 | -87.8537 | Downgradient | 2012-10-23 | Strontium (Total) |  | 0.255 | mg/L | No |  | 4 | mg/L | LHA
AL | Colbert | 35674 | Colbert Fossil Plant | Tennessee Valley Authority (TVA) | COF-MC1 | 34.7343 | -87.8537 | Downgradient | 2012-10-23 | Sulfate (Total) |  | 115 | mg/L | No |  | 500 | mg/L | DWA
AL | Colbert | 35674 | Colbert Fossil Plant | Tennessee Valley Authority (TVA) | COF-MC1 | 34.7343 | -87.8537 | Downgradient | 2012-10-23 | Thallium (Total) | < | 0.001 | mg/L | No |  | 0.002 | mg/L | MCL
AL | Colbert | 35674 | Colbert Fossil Plant | Tennessee Valley Authority (TVA) | COF-MC1 | 34.7343 | -87.8537 | Downgradient | 2012-10-23 | Total Dissolved Solids |  | 310 | mg/L | No
AL | Colbert | 35674 | Colbert Fossil Plant | Tennessee Valley Authority (TVA) | COF-MC1 | 34.7343 | -87.8537 | Downgradient | 2012-10-23 | Vanadium (Total) |  | 0.06 | mg/L | No
AL | Colbert | 35674 | Colbert Fossil Plant | Tennessee Valley Authority (TVA) | COF-MC1 | 34.7343 | -87.8537 | Downgradient | 2012-10-23 | Zinc (Total) | < | 0.01 | mg/L | No
AL | Colbert | 35674 | Colbert Fossil Plant | Tennessee Valley Authority (TVA) | COF-MC1 | 34.7343 | -87.8537 | Downgradient | 2013-04-08 | Aluminum (Total) |  | 1.6 | mg/L | No
AL | Colbert | 35674 | Colbert Fossil Plant | Tennessee Valley Authority (TVA) | COF-MC1 | 34.7343 | -87.8537 | Downgradient | 2013-04-08 | Antimony (Total) |  | 0.015 | mg/L | Yes | 2.5 | 0.006 | mg/L | MCL
AL | Colbert | 35674 | Colbert Fossil Plant | Tennessee Valley Authority (TVA) | COF-MC1 | 34.7343 | -87.8537 | Downgradient | 2013-04-08 | Arsenic (Total) |  | 0.07 | mg/L | Yes | 7 | 0.01 | mg/L | MCL
AL | Colbert | 35674 | Colbert Fossil Plant | Tennessee Valley Authority (TVA) | COF-MC1 | 34.7343 | -87.8537 | Downgradient | 2013-04-08 | Boron (Total) |  | 3.1 | mg/L | Yes | 1.0333 | 3 | mg/L | CHA
AL | Colbert | 35674 | Colbert Fossil Plant | Tennessee Valley Authority (TVA) | COF-MC1 | 34.7343 | -87.8537 | Downgradient | 2013-04-08 | Chromium (Total) | < | 0.002 | mg/L | No |  | 0.1 | mg/L | MCL
AL | Colbert | 35674 | Colbert Fossil Plant | Tennessee Valley Authority (TVA) | COF-MC1 | 34.7343 | -87.8537 | Downgradient | 2013-04-08 | Copper (Total) | < | 0.002 | mg/L | No |  | 1.3 | mg/L | MCL
AL | Colbert | 35674 | Colbert Fossil Plant | Tennessee Valley Authority (TVA) | COF-MC1 | 34.7343 | -87.8537 | Downgradient | 2013-04-08 | Lead (Total) | < | 0.001 | mg/L | No |  | 0.015 | mg/L | MCL
AL | Colbert | 35674 | Colbert Fossil Plant | Tennessee Valley Authority (TVA) | COF-MC1 | 34.7343 | -87.8537 | Downgradient | 2013-04-08 | Lithium (Total) |  | 0.035 | mg/L | No
AL | Colbert | 35674 | Colbert Fossil Plant | Tennessee Valley Authority (TVA) | COF-MC1 | 34.7343 | -87.8537 | Downgradient | 2013-04-08 | Manganese (Total) | < | 0.01 | mg/L | No |  | 0.3 | mg/L | LHA
AL | Colbert | 35674 | Colbert Fossil Plant | Tennessee Valley Authority (TVA) | COF-MC1 | 34.7343 | -87.8537 | Downgradient | 2013-04-08 | Molybdenum (Total) |  | 0.16 | mg/L | Yes | 4 | 0.04 | mg/L | LHA
AL | Colbert | 35674 | Colbert Fossil Plant | Tennessee Valley Authority (TVA) | COF-MC1 | 34.7343 | -87.8537 | Downgradient | 2013-04-08 | Nitrate (as N) | < | 0.1 | mg/L | No |  | 10 | mg/L | MCL
AL | Colbert | 35674 | Colbert Fossil Plant | Tennessee Valley Authority (TVA) | COF-MC1 | 34.7343 | -87.8537 | Downgradient | 2013-04-08 | Strontium (Total) |  | 0.25 | mg/L | No |  | 4 | mg/L | LHA
AL | Colbert | 35674 | Colbert Fossil Plant | Tennessee Valley Authority (TVA) | COF-MC1 | 34.7343 | -87.8537 | Downgradient | 2013-04-08 | Sulfate (Total) |  | 160 | mg/L | No |  | 500 | mg/L | DWA
AL | Colbert | 35674 | Colbert Fossil Plant | Tennessee Valley Authority (TVA) | COF-MC1 | 34.7343 | -87.8537 | Downgradient | 2013-04-08 | Vanadium (Total) |  | 0.068 | mg/L | No
AL | Colbert | 35674 | Colbert Fossil Plant | Tennessee Valley Authority (TVA) | COF-MC1 | 34.7343 | -87.8537 | Downgradient | 2013-04-08 | Zinc (Total) | < | 0.01 | mg/L | No
AL | Colbert | 35674 | Colbert Fossil Plant | Tennessee Valley Authority (TVA) | COF-MC4 | 34.7344 | -87.8536 | Downgradient | 2010-04-26 | Aluminum (Total) |  | 0.5 | mg/L | No
AL | Colbert | 35674 | Colbert Fossil Plant | Tennessee Valley Authority (TVA) | COF-MC4 | 34.7344 | -87.8536 | Downgradient | 2010-04-26 | Antimony (Total) |  | 0.0051 | mg/L | No |  | 0.006 | mg/L | MCL
AL | Colbert | 35674 | Colbert Fossil Plant | Tennessee Valley Authority (TVA) | COF-MC4 | 34.7344 | -87.8536 | Downgradient | 2010-04-26 | Arsenic (Total) |  | 0.038 | mg/L | Yes | 3.8 | 0.01 | mg/L | MCL
AL | Colbert | 35674 | Colbert Fossil Plant | Tennessee Valley Authority (TVA) | COF-MC4 | 34.7344 | -87.8536 | Downgradient | 2010-04-26 | Barium (Total) |  | 0.015 | mg/L | No |  | 2 | mg/L | MCL
AL | Colbert | 35674 | Colbert Fossil Plant | Tennessee Valley Authority (TVA) | COF-MC4 | 34.7344 | -87.8536 | Downgradient | 2010-04-26 | Beryllium (Total) | < | 0.002 | mg/L | No |  | 0.004 | mg/L | MCL
AL | Colbert | 35674 | Colbert Fossil Plant | Tennessee Valley Authority (TVA) | COF-MC4 | 34.7344 | -87.8536 | Downgradient | 2010-04-26 | Boron (Total) |  | 3.5 | mg/L | Yes | 1.1667 | 3 | mg/L | CHA
AL | Colbert | 35674 | Colbert Fossil Plant | Tennessee Valley Authority (TVA) | COF-MC4 | 34.7344 | -87.8536 | Downgradient | 2010-04-26 | Cadmium (Total) | < | 0.0005 | mg/L | No |  | 0.005 | mg/L | MCL
AL | Colbert | 35674 | Colbert Fossil Plant | Tennessee Valley Authority (TVA) | COF-MC4 | 34.7344 | -87.8536 | Downgradient | 2010-04-26 | Chloride (Total) |  | 41 | mg/L | No
AL | Colbert | 35674 | Colbert Fossil Plant | Tennessee Valley Authority (TVA) | COF-MC4 | 34.7344 | -87.8536 | Downgradient | 2010-04-26 | Chromium (Total) | < | 0.002 | mg/L | No |  | 0.1 | mg/L | MCL
AL | Colbert | 35674 | Colbert Fossil Plant | Tennessee Valley Authority (TVA) | COF-MC4 | 34.7344 | -87.8536 | Downgradient | 2010-04-26 | Cobalt (Total) | < | 0.001 | mg/L | No |  | 0.0047 | mg/L | RSL
AL | Colbert | 35674 | Colbert Fossil Plant | Tennessee Valley Authority (TVA) | COF-MC4 | 34.7344 | -87.8536 | Downgradient | 2010-04-26 | Copper (Total) | < | 0.002 | mg/L | No |  | 1.3 | mg/L | MCL
AL | Colbert | 35674 | Colbert Fossil Plant | Tennessee Valley Authority (TVA) | COF-MC4 | 34.7344 | -87.8536 | Downgradient | 2010-04-26 | Fluoride (Total) | < | 0.1 | mg/L | No |  | 4 | mg/L | MCL
AL | Colbert | 35674 | Colbert Fossil Plant | Tennessee Valley Authority (TVA) | COF-MC4 | 34.7344 | -87.8536 | Downgradient | 2010-04-26 | Lead (Total) | < | 0.001 | mg/L | No |  | 0.015 | mg/L | MCL
AL | Colbert | 35674 | Colbert Fossil Plant | Tennessee Valley Authority (TVA) | COF-MC4 | 34.7344 | -87.8536 | Downgradient | 2010-04-26 | Lithium (Total) | < | 0.015 | mg/L | No
AL | Colbert | 35674 | Colbert Fossil Plant | Tennessee Valley Authority (TVA) | COF-MC4 | 34.7344 | -87.8536 | Downgradient | 2010-04-26 | Manganese (Total) |  | 0.015 | mg/L | No |  | 0.3 | mg/L | LHA
AL | Colbert | 35674 | Colbert Fossil Plant | Tennessee Valley Authority (TVA) | COF-MC4 | 34.7344 | -87.8536 | Downgradient | 2010-04-26 | Mercury (Total) | < | 0.0002 | mg/L | No |  | 0.002 | mg/L | MCL
AL | Colbert | 35674 | Colbert Fossil Plant | Tennessee Valley Authority (TVA) | COF-MC4 | 34.7344 | -87.8536 | Downgradient | 2010-04-26 | Molybdenum (Total) |  | 0.18 | mg/L | Yes | 4.5 | 0.04 | mg/L | LHA
AL | Colbert | 35674 | Colbert Fossil Plant | Tennessee Valley Authority (TVA) | COF-MC4 | 34.7344 | -87.8536 | Downgradient | 2010-04-26 | Nickel (Total) |  | 0.0017 | mg/L | No |  | 0.1 | mg/L | LHA
AL | Colbert | 35674 | Colbert Fossil Plant | Tennessee Valley Authority (TVA) | COF-MC4 | 34.7344 | -87.8536 | Downgradient | 2010-04-26 | Nitrate (as N) |  | 0.32 | mg/L | No |  | 10 | mg/L | MCL
AL | Colbert | 35674 | Colbert Fossil Plant | Tennessee Valley Authority (TVA) | COF-MC4 | 34.7344 | -87.8536 | Downgradient | 2010-04-26 | Selenium (Total) | < | 0.001 | mg/L | No |  | 0.05 | mg/L | MCL
AL | Colbert | 35674 | Colbert Fossil Plant | Tennessee Valley Authority (TVA) | COF-MC4 | 34.7344 | -87.8536 | Downgradient | 2010-04-26 | Silver (Total) | < | 0.001 | mg/L | No |  | 0.1 | mg/L | MCL
AL | Colbert | 35674 | Colbert Fossil Plant | Tennessee Valley Authority (TVA) | COF-MC4 | 34.7344 | -87.8536 | Downgradient | 2010-04-26 | Strontium (Total) |  | 0.23 | mg/L | No |  | 4 | mg/L | LHA
AL | Colbert | 35674 | Colbert Fossil Plant | Tennessee Valley Authority (TVA) | COF-MC4 | 34.7344 | -87.8536 | Downgradient | 2010-04-26 | Sulfate (Total) |  | 110 | mg/L | No |  | 500 | mg/L | DWA
AL | Colbert | 35674 | Colbert Fossil Plant | Tennessee Valley Authority (TVA) | COF-MC4 | 34.7344 | -87.8536 | Downgradient | 2010-04-26 | Thallium (Total) | < | 0.001 | mg/L | No |  | 0.002 | mg/L | MCL
AL | Colbert | 35674 | Colbert Fossil Plant | Tennessee Valley Authority (TVA) | COF-MC4 | 34.7344 | -87.8536 | Downgradient | 2010-04-26 | Total Dissolved Solids |  | 280 | mg/L | No
AL | Colbert | 35674 | Colbert Fossil Plant | Tennessee Valley Authority (TVA) | COF-MC4 | 34.7344 | -87.8536 | Downgradient | 2010-04-26 | Vanadium (Total) |  | 0.0049 | mg/L | No
AL | Colbert | 35674 | Colbert Fossil Plant | Tennessee Valley Authority (TVA) | COF-MC4 | 34.7344 | -87.8536 | Downgradient | 2010-04-26 | Zinc (Total) | < | 0.01 | mg/L | No
AL | Colbert | 35674 | Colbert Fossil Plant | Tennessee Valley Authority (TVA) | COF-MC4 | 34.7344 | -87.8536 | Downgradient | 2010-10-19 | Aluminum (Total) |  | 0.68 | mg/L | No
AL | Colbert | 35674 | Colbert Fossil Plant | Tennessee Valley Authority (TVA) | COF-MC4 | 34.7344 | -87.8536 | Downgradient | 2010-10-19 | Antimony (Total) |  | 0.0079 | mg/L | Yes | 1.3167 | 0.006 | mg/L | MCL
AL | Colbert | 35674 | Colbert Fossil Plant | Tennessee Valley Authority (TVA) | COF-MC4 | 34.7344 | -87.8536 | Downgradient | 2010-10-19 | Arsenic (Total) |  | 0.053 | mg/L | Yes | 5.3 | 0.01 | mg/L | MCL
AL | Colbert | 35674 | Colbert Fossil Plant | Tennessee Valley Authority (TVA) | COF-MC4 | 34.7344 | -87.8536 | Downgradient | 2010-10-19 | Barium (Total) |  | 0.012 | mg/L | No |  | 2 | mg/L | MCL
AL | Colbert | 35674 | Colbert Fossil Plant | Tennessee Valley Authority (TVA) | COF-MC4 | 34.7344 | -87.8536 | Downgradient | 2010-10-19 | Beryllium (Total) | < | 0.002 | mg/L | No |  | 0.004 | mg/L | MCL
AL | Colbert | 35674 | Colbert Fossil Plant | Tennessee Valley Authority (TVA) | COF-MC4 | 34.7344 | -87.8536 | Downgradient | 2010-10-19 | Boron (Total) |  | 3.6 | mg/L | Yes | 1.2 | 3 | mg/L | CHA
AL | Colbert | 35674 | Colbert Fossil Plant | Tennessee Valley Authority (TVA) | COF-MC4 | 34.7344 | -87.8536 | Downgradient | 2010-10-19 | Cadmium (Total) | < | 0.0005 | mg/L | No |  | 0.005 | mg/L | MCL
AL | Colbert | 35674 | Colbert Fossil Plant | Tennessee Valley Authority (TVA) | COF-MC4 | 34.7344 | -87.8536 | Downgradient | 2010-10-19 | Chloride (Total) |  | 45 | mg/L | No
AL | Colbert | 35674 | Colbert Fossil Plant | Tennessee Valley Authority (TVA) | COF-MC4 | 34.7344 | -87.8536 | Downgradient | 2010-10-19 | Chromium (Total) | < | 0.002 | mg/L | No |  | 0.1 | mg/L | MCL
AL | Colbert | 35674 | Colbert Fossil Plant | Tennessee Valley Authority (TVA) | COF-MC4 | 34.7344 | -87.8536 | Downgradient | 2010-10-19 | Cobalt (Total) | < | 0.001 | mg/L | No |  | 0.0047 | mg/L | RSL
AL | Colbert | 35674 | Colbert Fossil Plant | Tennessee Valley Authority (TVA) | COF-MC4 | 34.7344 | -87.8536 | Downgradient | 2010-10-19 | Copper (Total) | < | 0.002 | mg/L | No |  | 1.3 | mg/L | MCL
AL | Colbert | 35674 | Colbert Fossil Plant | Tennessee Valley Authority (TVA) | COF-MC4 | 34.7344 | -87.8536 | Downgradient | 2010-10-19 | Fluoride (Total) | < | 0.1 | mg/L | No |  | 4 | mg/L | MCL
AL | Colbert | 35674 | Colbert Fossil Plant | Tennessee Valley Authority (TVA) | COF-MC4 | 34.7344 | -87.8536 | Downgradient | 2010-10-19 | Lead (Total) | < | 0.001 | mg/L | No |  | 0.015 | mg/L | MCL
AL | Colbert | 35674 | Colbert Fossil Plant | Tennessee Valley Authority (TVA) | COF-MC4 | 34.7344 | -87.8536 | Downgradient | 2010-10-19 | Lithium (Total) | < | 0.015 | mg/L | No
AL | Colbert | 35674 | Colbert Fossil Plant | Tennessee Valley Authority (TVA) | COF-MC4 | 34.7344 | -87.8536 | Downgradient | 2010-10-19 | Manganese (Total) |  | 0.011 | mg/L | No |  | 0.3 | mg/L | LHA
AL | Colbert | 35674 | Colbert Fossil Plant | Tennessee Valley Authority (TVA) | COF-MC4 | 34.7344 | -87.8536 | Downgradient | 2010-10-19 | Mercury (Total) | < | 0.0002 | mg/L | No |  | 0.002 | mg/L | MCL
AL | Colbert | 35674 | Colbert Fossil Plant | Tennessee Valley Authority (TVA) | COF-MC4 | 34.7344 | -87.8536 | Downgradient | 2010-10-19 | Molybdenum (Total) |  | 0.16 | mg/L | Yes | 4 | 0.04 | mg/L | LHA
AL | Colbert | 35674 | Colbert Fossil Plant | Tennessee Valley Authority (TVA) | COF-MC4 | 34.7344 | -87.8536 | Downgradient | 2010-10-19 | Nickel (Total) | < | 0.0015 | mg/L | No |  | 0.1 | mg/L | LHA
AL | Colbert | 35674 | Colbert Fossil Plant | Tennessee Valley Authority (TVA) | COF-MC4 | 34.7344 | -87.8536 | Downgradient | 2010-10-19 | Nitrate (as N) |  | 0.11 | mg/L | No |  | 10 | mg/L | MCL
AL | Colbert | 35674 | Colbert Fossil Plant | Tennessee Valley Authority (TVA) | COF-MC4 | 34.7344 | -87.8536 | Downgradient | 2010-10-19 | Selenium (Total) | < | 0.001 | mg/L | No |  | 0.05 | mg/L | MCL
AL | Colbert | 35674 | Colbert Fossil Plant | Tennessee Valley Authority (TVA) | COF-MC4 | 34.7344 | -87.8536 | Downgradient | 2010-10-19 | Silver (Total) | < | 0.001 | mg/L | No |  | 0.1 | mg/L | MCL
AL | Colbert | 35674 | Colbert Fossil Plant | Tennessee Valley Authority (TVA) | COF-MC4 | 34.7344 | -87.8536 | Downgradient | 2010-10-19 | Strontium (Total) |  | 0.23 | mg/L | No |  | 4 | mg/L | LHA
AL | Colbert | 35674 | Colbert Fossil Plant | Tennessee Valley Authority (TVA) | COF-MC4 | 34.7344 | -87.8536 | Downgradient | 2010-10-19 | Sulfate (Total) |  | 110 | mg/L | No |  | 500 | mg/L | DWA
AL | Colbert | 35674 | Colbert Fossil Plant | Tennessee Valley Authority (TVA) | COF-MC4 | 34.7344 | -87.8536 | Downgradient | 2010-10-19 | Thallium (Total) | < | 0.001 | mg/L | No |  | 0.002 | mg/L | MCL
AL | Colbert | 35674 | Colbert Fossil Plant | Tennessee Valley Authority (TVA) | COF-MC4 | 34.7344 | -87.8536 | Downgradient | 2010-10-19 | Total Dissolved Solids |  | 300 | mg/L | No
AL | Colbert | 35674 | Colbert Fossil Plant | Tennessee Valley Authority (TVA) | COF-MC4 | 34.7344 | -87.8536 | Downgradient | 2010-10-19 | Vanadium (Total) |  | 0.011 | mg/L | No
AL | Colbert | 35674 | Colbert Fossil Plant | Tennessee Valley Authority (TVA) | COF-MC4 | 34.7344 | -87.8536 | Downgradient | 2010-10-19 | Zinc (Total) | < | 0.01 | mg/L | No
AL | Colbert | 35674 | Colbert Fossil Plant | Tennessee Valley Authority (TVA) | COF-MC4 | 34.7344 | -87.8536 | Downgradient | 2011-04-11 | Aluminum (Total) |  | 0.63 | mg/L | No
AL | Colbert | 35674 | Colbert Fossil Plant | Tennessee Valley Authority (TVA) | COF-MC4 | 34.7344 | -87.8536 | Downgradient | 2011-04-11 | Antimony (Total) |  | 0.0055 | mg/L | No |  | 0.006 | mg/L | MCL
AL | Colbert | 35674 | Colbert Fossil Plant | Tennessee Valley Authority (TVA) | COF-MC4 | 34.7344 | -87.8536 | Downgradient | 2011-04-11 | Arsenic (Total) |  | 0.046 | mg/L | Yes | 4.6 | 0.01 | mg/L | MCL
AL | Colbert | 35674 | Colbert Fossil Plant | Tennessee Valley Authority (TVA) | COF-MC4 | 34.7344 | -87.8536 | Downgradient | 2011-04-11 | Barium (Total) |  | 0.011 | mg/L | No |  | 2 | mg/L | MCL
AL | Colbert | 35674 | Colbert Fossil Plant | Tennessee Valley Authority (TVA) | COF-MC4 | 34.7344 | -87.8536 | Downgradient | 2011-04-11 | Beryllium (Total) | < | 0.002 | mg/L | No |  | 0.004 | mg/L | MCL
AL | Colbert | 35674 | Colbert Fossil Plant | Tennessee Valley Authority (TVA) | COF-MC4 | 34.7344 | -87.8536 | Downgradient | 2011-04-11 | Boron (Total) |  | 3.2 | mg/L | Yes | 1.0667 | 3 | mg/L | CHA
AL | Colbert | 35674 | Colbert Fossil Plant | Tennessee Valley Authority (TVA) | COF-MC4 | 34.7344 | -87.8536 | Downgradient | 2011-04-11 | Cadmium (Total) | < | 0.0005 | mg/L | No |  | 0.005 | mg/L | MCL
AL | Colbert | 35674 | Colbert Fossil Plant | Tennessee Valley Authority (TVA) | COF-MC4 | 34.7344 | -87.8536 | Downgradient | 2011-04-11 | Chloride (Total) |  | 42 | mg/L | No
AL | Colbert | 35674 | Colbert Fossil Plant | Tennessee Valley Authority (TVA) | COF-MC4 | 34.7344 | -87.8536 | Downgradient | 2011-04-11 | Chromium (Total) | < | 0.002 | mg/L | No |  | 0.1 | mg/L | MCL
AL | Colbert | 35674 | Colbert Fossil Plant | Tennessee Valley Authority (TVA) | COF-MC4 | 34.7344 | -87.8536 | Downgradient | 2011-04-11 | Cobalt (Total) | < | 0.001 | mg/L | No |  | 0.0047 | mg/L | RSL
AL | Colbert | 35674 | Colbert Fossil Plant | Tennessee Valley Authority (TVA) | COF-MC4 | 34.7344 | -87.8536 | Downgradient | 2011-04-11 | Copper (Total) | < | 0.002 | mg/L | No |  | 1.3 | mg/L | MCL
AL | Colbert | 35674 | Colbert Fossil Plant | Tennessee Valley Authority (TVA) | COF-MC4 | 34.7344 | -87.8536 | Downgradient | 2011-04-11 | Fluoride (Total) | < | 0.1 | mg/L | No |  | 4 | mg/L | MCL
AL | Colbert | 35674 | Colbert Fossil Plant | Tennessee Valley Authority (TVA) | COF-MC4 | 34.7344 | -87.8536 | Downgradient | 2011-04-11 | Lead (Total) | < | 0.001 | mg/L | No |  | 0.015 | mg/L | MCL
AL | Colbert | 35674 | Colbert Fossil Plant | Tennessee Valley Authority (TVA) | COF-MC4 | 34.7344 | -87.8536 | Downgradient | 2011-04-11 | Lithium (Total) | < | 0.015 | mg/L | No
AL | Colbert | 35674 | Colbert Fossil Plant | Tennessee Valley Authority (TVA) | COF-MC4 | 34.7344 | -87.8536 | Downgradient | 2011-04-11 | Manganese (Total) | < | 0.01 | mg/L | No |  | 0.3 | mg/L | LHA
AL | Colbert | 35674 | Colbert Fossil Plant | Tennessee Valley Authority (TVA) | COF-MC4 | 34.7344 | -87.8536 | Downgradient | 2011-04-11 | Mercury (Total) | < | 0.0002 | mg/L | No |  | 0.002 | mg/L | MCL
AL | Colbert | 35674 | Colbert Fossil Plant | Tennessee Valley Authority (TVA) | COF-MC4 | 34.7344 | -87.8536 | Downgradient | 2011-04-11 | Molybdenum (Total) |  | 0.17 | mg/L | Yes | 4.25 | 0.04 | mg/L | LHA
AL | Colbert | 35674 | Colbert Fossil Plant | Tennessee Valley Authority (TVA) | COF-MC4 | 34.7344 | -87.8536 | Downgradient | 2011-04-11 | Nickel (Total) | < | 0.001 | mg/L | No |  | 0.1 | mg/L | LHA
AL | Colbert | 35674 | Colbert Fossil Plant | Tennessee Valley Authority (TVA) | COF-MC4 | 34.7344 | -87.8536 | Downgradient | 2011-04-11 | Nitrate (as N) |  | 0.33 | mg/L | No |  | 10 | mg/L | MCL
AL | Colbert | 35674 | Colbert Fossil Plant | Tennessee Valley Authority (TVA) | COF-MC4 | 34.7344 | -87.8536 | Downgradient | 2011-04-11 | Selenium (Total) | < | 0.001 | mg/L | No |  | 0.05 | mg/L | MCL
AL | Colbert | 35674 | Colbert Fossil Plant | Tennessee Valley Authority (TVA) | COF-MC4 | 34.7344 | -87.8536 | Downgradient | 2011-04-11 | Silver (Total) | < | 0.001 | mg/L | No |  | 0.1 | mg/L | MCL
AL | Colbert | 35674 | Colbert Fossil Plant | Tennessee Valley Authority (TVA) | COF-MC4 | 34.7344 | -87.8536 | Downgradient | 2011-04-11 | Strontium (Total) |  | 0.21 | mg/L | No |  | 4 | mg/L | LHA
AL | Colbert | 35674 | Colbert Fossil Plant | Tennessee Valley Authority (TVA) | COF-MC4 | 34.7344 | -87.8536 | Downgradient | 2011-04-11 | Sulfate (Total) |  | 100 | mg/L | No |  | 500 | mg/L | DWA
AL | Colbert | 35674 | Colbert Fossil Plant | Tennessee Valley Authority (TVA) | COF-MC4 | 34.7344 | -87.8536 | Downgradient | 2011-04-11 | Thallium (Total) | < | 0.001 | mg/L | No |  | 0.002 | mg/L | MCL
AL | Colbert | 35674 | Colbert Fossil Plant | Tennessee Valley Authority (TVA) | COF-MC4 | 34.7344 | -87.8536 | Downgradient | 2011-04-11 | Total Dissolved Solids |  | 280 | mg/L | No
AL | Colbert | 35674 | Colbert Fossil Plant | Tennessee Valley Authority (TVA) | COF-MC4 | 34.7344 | -87.8536 | Downgradient | 2011-04-11 | Vanadium (Total) |  | 0.0092 | mg/L | No
AL | Colbert | 35674 | Colbert Fossil Plant | Tennessee Valley Authority (TVA) | COF-MC4 | 34.7344 | -87.8536 | Downgradient | 2011-04-11 | Zinc (Total) | < | 0.01 | mg/L | No
AL | Colbert | 35674 | Colbert Fossil Plant | Tennessee Valley Authority (TVA) | COF-MC4 | 34.7344 | -87.8536 | Downgradient | 2011-10-18 | Aluminum (Total) |  | 0.955 | mg/L | No
AL | Colbert | 35674 | Colbert Fossil Plant | Tennessee Valley Authority (TVA) | COF-MC4 | 34.7344 | -87.8536 | Downgradient | 2011-10-18 | Antimony (Total) |  | 0.011 | mg/L | Yes | 1.8333 | 0.006 | mg/L | MCL
AL | Colbert | 35674 | Colbert Fossil Plant | Tennessee Valley Authority (TVA) | COF-MC4 | 34.7344 | -87.8536 | Downgradient | 2011-10-18 | Arsenic (Total) |  | 0.065 | mg/L | Yes | 6.5 | 0.01 | mg/L | MCL
AL | Colbert | 35674 | Colbert Fossil Plant | Tennessee Valley Authority (TVA) | COF-MC4 | 34.7344 | -87.8536 | Downgradient | 2011-10-18 | Barium (Total) |  | 0.00945 | mg/L | No |  | 2 | mg/L | MCL
AL | Colbert | 35674 | Colbert Fossil Plant | Tennessee Valley Authority (TVA) | COF-MC4 | 34.7344 | -87.8536 | Downgradient | 2011-10-18 | Beryllium (Total) | < | 0.002 | mg/L | No |  | 0.004 | mg/L | MCL
AL | Colbert | 35674 | Colbert Fossil Plant | Tennessee Valley Authority (TVA) | COF-MC4 | 34.7344 | -87.8536 | Downgradient | 2011-10-18 | Boron (Total) |  | 3.5 | mg/L | Yes | 1.1667 | 3 | mg/L | CHA
AL | Colbert | 35674 | Colbert Fossil Plant | Tennessee Valley Authority (TVA) | COF-MC4 | 34.7344 | -87.8536 | Downgradient | 2011-10-18 | Cadmium (Total) | < | 0.0005 | mg/L | No |  | 0.005 | mg/L | MCL
AL | Colbert | 35674 | Colbert Fossil Plant | Tennessee Valley Authority (TVA) | COF-MC4 | 34.7344 | -87.8536 | Downgradient | 2011-10-18 | Chloride (Total) |  | 43 | mg/L | No
AL | Colbert | 35674 | Colbert Fossil Plant | Tennessee Valley Authority (TVA) | COF-MC4 | 34.7344 | -87.8536 | Downgradient | 2011-10-18 | Chromium (Total) | < | 0.002 | mg/L | No |  | 0.1 | mg/L | MCL
AL | Colbert | 35674 | Colbert Fossil Plant | Tennessee Valley Authority (TVA) | COF-MC4 | 34.7344 | -87.8536 | Downgradient | 2011-10-18 | Cobalt (Total) | < | 0.001 | mg/L | No |  | 0.0047 | mg/L | RSL
AL | Colbert | 35674 | Colbert Fossil Plant | Tennessee Valley Authority (TVA) | COF-MC4 | 34.7344 | -87.8536 | Downgradient | 2011-10-18 | Copper (Total) | < | 0.002 | mg/L | No |  | 1.3 | mg/L | MCL
AL | Colbert | 35674 | Colbert Fossil Plant | Tennessee Valley Authority (TVA) | COF-MC4 | 34.7344 | -87.8536 | Downgradient | 2011-10-18 | Fluoride (Total) | < | 0.1 | mg/L | No |  | 4 | mg/L | MCL
AL | Colbert | 35674 | Colbert Fossil Plant | Tennessee Valley Authority (TVA) | COF-MC4 | 34.7344 | -87.8536 | Downgradient | 2011-10-18 | Lead (Total) | < | 0.001 | mg/L | No |  | 0.015 | mg/L | MCL
AL | Colbert | 35674 | Colbert Fossil Plant | Tennessee Valley Authority (TVA) | COF-MC4 | 34.7344 | -87.8536 | Downgradient | 2011-10-18 | Lithium (Total) | < | 0.015 | mg/L | No
AL | Colbert | 35674 | Colbert Fossil Plant | Tennessee Valley Authority (TVA) | COF-MC4 | 34.7344 | -87.8536 | Downgradient | 2011-10-18 | Manganese (Total) | < | 0.01 | mg/L | No |  | 0.3 | mg/L | LHA
AL | Colbert | 35674 | Colbert Fossil Plant | Tennessee Valley Authority (TVA) | COF-MC4 | 34.7344 | -87.8536 | Downgradient | 2011-10-18 | Mercury (Total) | < | 0.0002 | mg/L | No |  | 0.002 | mg/L | MCL
AL | Colbert | 35674 | Colbert Fossil Plant | Tennessee Valley Authority (TVA) | COF-MC4 | 34.7344 | -87.8536 | Downgradient | 2011-10-18 | Molybdenum (Total) |  | 0.165 | mg/L | Yes | 4.125 | 0.04 | mg/L | LHA
AL | Colbert | 35674 | Colbert Fossil Plant | Tennessee Valley Authority (TVA) | COF-MC4 | 34.7344 | -87.8536 | Downgradient | 2011-10-18 | Nickel (Total) |  | 0.0025 | mg/L | No |  | 0.1 | mg/L | LHA
AL | Colbert | 35674 | Colbert Fossil Plant | Tennessee Valley Authority (TVA) | COF-MC4 | 34.7344 | -87.8536 | Downgradient | 2011-10-18 | Nitrate (as N) | < | 0.1 | mg/L | No |  | 10 | mg/L | MCL
AL | Colbert | 35674 | Colbert Fossil Plant | Tennessee Valley Authority (TVA) | COF-MC4 | 34.7344 | -87.8536 | Downgradient | 2011-10-18 | Selenium (Total) | < | 0.001 | mg/L | No |  | 0.05 | mg/L | MCL
AL | Colbert | 35674 | Colbert Fossil Plant | Tennessee Valley Authority (TVA) | COF-MC4 | 34.7344 | -87.8536 | Downgradient | 2011-10-18 | Silver (Total) | < | 0.001 | mg/L | No |  | 0.1 | mg/L | MCL
AL | Colbert | 35674 | Colbert Fossil Plant | Tennessee Valley Authority (TVA) | COF-MC4 | 34.7344 | -87.8536 | Downgradient | 2011-10-18 | Strontium (Total) |  | 0.225 | mg/L | No |  | 4 | mg/L | LHA
AL | Colbert | 35674 | Colbert Fossil Plant | Tennessee Valley Authority (TVA) | COF-MC4 | 34.7344 | -87.8536 | Downgradient | 2011-10-18 | Sulfate (Total) |  | 105 | mg/L | No |  | 500 | mg/L | DWA
AL | Colbert | 35674 | Colbert Fossil Plant | Tennessee Valley Authority (TVA) | COF-MC4 | 34.7344 | -87.8536 | Downgradient | 2011-10-18 | Thallium (Total) | < | 0.001 | mg/L | No |  | 0.002 | mg/L | MCL
AL | Colbert | 35674 | Colbert Fossil Plant | Tennessee Valley Authority (TVA) | COF-MC4 | 34.7344 | -87.8536 | Downgradient | 2011-10-18 | Total Dissolved Solids |  | 280 | mg/L | No
AL | Colbert | 35674 | Colbert Fossil Plant | Tennessee Valley Authority (TVA) | COF-MC4 | 34.7344 | -87.8536 | Downgradient | 2011-10-18 | Vanadium (Total) |  | 0.0195 | mg/L | No
AL | Colbert | 35674 | Colbert Fossil Plant | Tennessee Valley Authority (TVA) | COF-MC4 | 34.7344 | -87.8536 | Downgradient | 2011-10-18 | Zinc (Total) | < | 0.01 | mg/L | No
AL | Colbert | 35674 | Colbert Fossil Plant | Tennessee Valley Authority (TVA) | COF-MC4 | 34.7344 | -87.8536 | Downgradient | 2012-04-10 | Aluminum (Total) |  | 0.69 | mg/L | No
AL | Colbert | 35674 | Colbert Fossil Plant | Tennessee Valley Authority (TVA) | COF-MC4 | 34.7344 | -87.8536 | Downgradient | 2012-04-10 | Antimony (Total) |  | 0.0071 | mg/L | Yes | 1.1833 | 0.006 | mg/L | MCL
AL | Colbert | 35674 | Colbert Fossil Plant | Tennessee Valley Authority (TVA) | COF-MC4 | 34.7344 | -87.8536 | Downgradient | 2012-04-10 | Arsenic (Total) | < | 0.001 | mg/L | No |  | 0.01 | mg/L | MCL
AL | Colbert | 35674 | Colbert Fossil Plant | Tennessee Valley Authority (TVA) | COF-MC4 | 34.7344 | -87.8536 | Downgradient | 2012-04-10 | Barium (Total) |  | 0.01 | mg/L | No |  | 2 | mg/L | MCL
AL | Colbert | 35674 | Colbert Fossil Plant | Tennessee Valley Authority (TVA) | COF-MC4 | 34.7344 | -87.8536 | Downgradient | 2012-04-10 | Beryllium (Total) | < | 0.002 | mg/L | No |  | 0.004 | mg/L | MCL
AL | Colbert | 35674 | Colbert Fossil Plant | Tennessee Valley Authority (TVA) | COF-MC4 | 34.7344 | -87.8536 | Downgradient | 2012-04-10 | Boron (Total) |  | 3.1 | mg/L | Yes | 1.0333 | 3 | mg/L | CHA
AL | Colbert | 35674 | Colbert Fossil Plant | Tennessee Valley Authority (TVA) | COF-MC4 | 34.7344 | -87.8536 | Downgradient | 2012-04-10 | Cadmium (Total) | < | 0.0005 | mg/L | No |  | 0.005 | mg/L | MCL
AL | Colbert | 35674 | Colbert Fossil Plant | Tennessee Valley Authority (TVA) | COF-MC4 | 34.7344 | -87.8536 | Downgradient | 2012-04-10 | Chloride (Total) |  | 45 | mg/L | No
AL | Colbert | 35674 | Colbert Fossil Plant | Tennessee Valley Authority (TVA) | COF-MC4 | 34.7344 | -87.8536 | Downgradient | 2012-04-10 | Chromium (Total) | < | 0.002 | mg/L | No |  | 0.1 | mg/L | MCL
AL | Colbert | 35674 | Colbert Fossil Plant | Tennessee Valley Authority (TVA) | COF-MC4 | 34.7344 | -87.8536 | Downgradient | 2012-04-10 | Cobalt (Total) | < | 0.001 | mg/L | No |  | 0.0047 | mg/L | RSL
AL | Colbert | 35674 | Colbert Fossil Plant | Tennessee Valley Authority (TVA) | COF-MC4 | 34.7344 | -87.8536 | Downgradient | 2012-04-10 | Copper (Total) | < | 0.002 | mg/L | No |  | 1.3 | mg/L | MCL
AL | Colbert | 35674 | Colbert Fossil Plant | Tennessee Valley Authority (TVA) | COF-MC4 | 34.7344 | -87.8536 | Downgradient | 2012-04-10 | Fluoride (Total) |  | 0.11 | mg/L | No |  | 4 | mg/L | MCL
AL | Colbert | 35674 | Colbert Fossil Plant | Tennessee Valley Authority (TVA) | COF-MC4 | 34.7344 | -87.8536 | Downgradient | 2012-04-10 | Lead (Total) | < | 0.001 | mg/L | No |  | 0.015 | mg/L | MCL
AL | Colbert | 35674 | Colbert Fossil Plant | Tennessee Valley Authority (TVA) | COF-MC4 | 34.7344 | -87.8536 | Downgradient | 2012-04-10 | Lithium (Total) |  | 0.026 | mg/L | No
AL | Colbert | 35674 | Colbert Fossil Plant | Tennessee Valley Authority (TVA) | COF-MC4 | 34.7344 | -87.8536 | Downgradient | 2012-04-10 | Manganese (Total) | < | 0.01 | mg/L | No |  | 0.3 | mg/L | LHA
AL | Colbert | 35674 | Colbert Fossil Plant | Tennessee Valley Authority (TVA) | COF-MC4 | 34.7344 | -87.8536 | Downgradient | 2012-04-10 | Mercury (Total) | < | 0.0002 | mg/L | No |  | 0.002 | mg/L | MCL
AL | Colbert | 35674 | Colbert Fossil Plant | Tennessee Valley Authority (TVA) | COF-MC4 | 34.7344 | -87.8536 | Downgradient | 2012-04-10 | Molybdenum (Total) |  | 0.15 | mg/L | Yes | 3.75 | 0.04 | mg/L | LHA
AL | Colbert | 35674 | Colbert Fossil Plant | Tennessee Valley Authority (TVA) | COF-MC4 | 34.7344 | -87.8536 | Downgradient | 2012-04-10 | Nickel (Total) |  | 0.0024 | mg/L | No |  | 0.1 | mg/L | LHA
AL | Colbert | 35674 | Colbert Fossil Plant | Tennessee Valley Authority (TVA) | COF-MC4 | 34.7344 | -87.8536 | Downgradient | 2012-04-10 | Nitrate (as N) |  | 0.3 | mg/L | No |  | 10 | mg/L | MCL
AL | Colbert | 35674 | Colbert Fossil Plant | Tennessee Valley Authority (TVA) | COF-MC4 | 34.7344 | -87.8536 | Downgradient | 2012-04-10 | Selenium (Total) | < | 0.001 | mg/L | No |  | 0.05 | mg/L | MCL
AL | Colbert | 35674 | Colbert Fossil Plant | Tennessee Valley Authority (TVA) | COF-MC4 | 34.7344 | -87.8536 | Downgradient | 2012-04-10 | Silver (Total) | < | 0.001 | mg/L | No |  | 0.1 | mg/L | MCL
AL | Colbert | 35674 | Colbert Fossil Plant | Tennessee Valley Authority (TVA) | COF-MC4 | 34.7344 | -87.8536 | Downgradient | 2012-04-10 | Strontium (Total) |  | 0.22 | mg/L | No |  | 4 | mg/L | LHA
AL | Colbert | 35674 | Colbert Fossil Plant | Tennessee Valley Authority (TVA) | COF-MC4 | 34.7344 | -87.8536 | Downgradient | 2012-04-10 | Sulfate (Total) |  | 120 | mg/L | No |  | 500 | mg/L | DWA
AL | Colbert | 35674 | Colbert Fossil Plant | Tennessee Valley Authority (TVA) | COF-MC4 | 34.7344 | -87.8536 | Downgradient | 2012-04-10 | Thallium (Total) | < | 0.001 | mg/L | No |  | 0.002 | mg/L | MCL
AL | Colbert | 35674 | Colbert Fossil Plant | Tennessee Valley Authority (TVA) | COF-MC4 | 34.7344 | -87.8536 | Downgradient | 2012-04-10 | Total Dissolved Solids |  | 290 | mg/L | No
AL | Colbert | 35674 | Colbert Fossil Plant | Tennessee Valley Authority (TVA) | COF-MC4 | 34.7344 | -87.8536 | Downgradient | 2012-04-10 | Vanadium (Total) |  | 0.0086 | mg/L | No
AL | Colbert | 35674 | Colbert Fossil Plant | Tennessee Valley Authority (TVA) | COF-MC4 | 34.7344 | -87.8536 | Downgradient | 2012-04-10 | Zinc (Total) | < | 0.01 | mg/L | No
AL | Colbert | 35674 | Colbert Fossil Plant | Tennessee Valley Authority (TVA) | COF-MC4 | 34.7344 | -87.8536 | Downgradient | 2012-10-23 | Aluminum (Total) |  | 0.71 | mg/L | No
AL | Colbert | 35674 | Colbert Fossil Plant | Tennessee Valley Authority (TVA) | COF-MC4 | 34.7344 | -87.8536 | Downgradient | 2012-10-23 | Antimony (Total) |  | 0.008 | mg/L | Yes | 1.3333 | 0.006 | mg/L | MCL
AL | Colbert | 35674 | Colbert Fossil Plant | Tennessee Valley Authority (TVA) | COF-MC4 | 34.7344 | -87.8536 | Downgradient | 2012-10-23 | Arsenic (Total) |  | 0.047 | mg/L | Yes | 4.7 | 0.01 | mg/L | MCL
AL | Colbert | 35674 | Colbert Fossil Plant | Tennessee Valley Authority (TVA) | COF-MC4 | 34.7344 | -87.8536 | Downgradient | 2012-10-23 | Barium (Total) |  | 0.0092 | mg/L | No |  | 2 | mg/L | MCL
AL | Colbert | 35674 | Colbert Fossil Plant | Tennessee Valley Authority (TVA) | COF-MC4 | 34.7344 | -87.8536 | Downgradient | 2012-10-23 | Beryllium (Total) | < | 0.002 | mg/L | No |  | 0.004 | mg/L | MCL
AL | Colbert | 35674 | Colbert Fossil Plant | Tennessee Valley Authority (TVA) | COF-MC4 | 34.7344 | -87.8536 | Downgradient | 2012-10-23 | Boron (Total) |  | 3.2 | mg/L | Yes | 1.0667 | 3 | mg/L | CHA
AL | Colbert | 35674 | Colbert Fossil Plant | Tennessee Valley Authority (TVA) | COF-MC4 | 34.7344 | -87.8536 | Downgradient | 2012-10-23 | Cadmium (Total) | < | 0.0005 | mg/L | No |  | 0.005 | mg/L | MCL
AL | Colbert | 35674 | Colbert Fossil Plant | Tennessee Valley Authority (TVA) | COF-MC4 | 34.7344 | -87.8536 | Downgradient | 2012-10-23 | Chloride (Total) |  | 52 | mg/L | No
AL | Colbert | 35674 | Colbert Fossil Plant | Tennessee Valley Authority (TVA) | COF-MC4 | 34.7344 | -87.8536 | Downgradient | 2012-10-23 | Chromium (Total) | < | 0.002 | mg/L | No |  | 0.1 | mg/L | MCL
AL | Colbert | 35674 | Colbert Fossil Plant | Tennessee Valley Authority (TVA) | COF-MC4 | 34.7344 | -87.8536 | Downgradient | 2012-10-23 | Cobalt (Total) | < | 0.001 | mg/L | No |  | 0.0047 | mg/L | RSL
AL | Colbert | 35674 | Colbert Fossil Plant | Tennessee Valley Authority (TVA) | COF-MC4 | 34.7344 | -87.8536 | Downgradient | 2012-10-23 | Copper (Total) | < | 0.002 | mg/L | No |  | 1.3 | mg/L | MCL
AL | Colbert | 35674 | Colbert Fossil Plant | Tennessee Valley Authority (TVA) | COF-MC4 | 34.7344 | -87.8536 | Downgradient | 2012-10-23 | Fluoride (Total) | < | 0.1 | mg/L | No |  | 4 | mg/L | MCL
AL | Colbert | 35674 | Colbert Fossil Plant | Tennessee Valley Authority (TVA) | COF-MC4 | 34.7344 | -87.8536 | Downgradient | 2012-10-23 | Lead (Total) | < | 0.001 | mg/L | No |  | 0.015 | mg/L | MCL
AL | Colbert | 35674 | Colbert Fossil Plant | Tennessee Valley Authority (TVA) | COF-MC4 | 34.7344 | -87.8536 | Downgradient | 2012-10-23 | Lithium (Total) | < | 0.015 | mg/L | No
AL | Colbert | 35674 | Colbert Fossil Plant | Tennessee Valley Authority (TVA) | COF-MC4 | 34.7344 | -87.8536 | Downgradient | 2012-10-23 | Manganese (Total) |  | 0.013 | mg/L | No |  | 0.3 | mg/L | LHA
AL | Colbert | 35674 | Colbert Fossil Plant | Tennessee Valley Authority (TVA) | COF-MC4 | 34.7344 | -87.8536 | Downgradient | 2012-10-23 | Mercury (Total) | < | 0.0002 | mg/L | No |  | 0.002 | mg/L | MCL
AL | Colbert | 35674 | Colbert Fossil Plant | Tennessee Valley Authority (TVA) | COF-MC4 | 34.7344 | -87.8536 | Downgradient | 2012-10-23 | Molybdenum (Total) |  | 0.14 | mg/L | Yes | 3.5 | 0.04 | mg/L | LHA
AL | Colbert | 35674 | Colbert Fossil Plant | Tennessee Valley Authority (TVA) | COF-MC4 | 34.7344 | -87.8536 | Downgradient | 2012-10-23 | Nickel (Total) |  | 0.0044 | mg/L | No |  | 0.1 | mg/L | LHA
AL | Colbert | 35674 | Colbert Fossil Plant | Tennessee Valley Authority (TVA) | COF-MC4 | 34.7344 | -87.8536 | Downgradient | 2012-10-23 | Nitrate (as N) |  | 0.13 | mg/L | No |  | 10 | mg/L | MCL
AL | Colbert | 35674 | Colbert Fossil Plant | Tennessee Valley Authority (TVA) | COF-MC4 | 34.7344 | -87.8536 | Downgradient | 2012-10-23 | Selenium (Total) | < | 0.001 | mg/L | No |  | 0.05 | mg/L | MCL
AL | Colbert | 35674 | Colbert Fossil Plant | Tennessee Valley Authority (TVA) | COF-MC4 | 34.7344 | -87.8536 | Downgradient | 2012-10-23 | Silver (Total) | < | 0.001 | mg/L | No |  | 0.1 | mg/L | MCL
AL | Colbert | 35674 | Colbert Fossil Plant | Tennessee Valley Authority (TVA) | COF-MC4 | 34.7344 | -87.8536 | Downgradient | 2012-10-23 | Strontium (Total) |  | 0.24 | mg/L | No |  | 4 | mg/L | LHA
AL | Colbert | 35674 | Colbert Fossil Plant | Tennessee Valley Authority (TVA) | COF-MC4 | 34.7344 | -87.8536 | Downgradient | 2012-10-23 | Sulfate (Total) |  | 120 | mg/L | No |  | 500 | mg/L | DWA
AL | Colbert | 35674 | Colbert Fossil Plant | Tennessee Valley Authority (TVA) | COF-MC4 | 34.7344 | -87.8536 | Downgradient | 2012-10-23 | Thallium (Total) | < | 0.001 | mg/L | No |  | 0.002 | mg/L | MCL
AL | Colbert | 35674 | Colbert Fossil Plant | Tennessee Valley Authority (TVA) | COF-MC4 | 34.7344 | -87.8536 | Downgradient | 2012-10-23 | Total Dissolved Solids |  | 290 | mg/L | No
AL | Colbert | 35674 | Colbert Fossil Plant | Tennessee Valley Authority (TVA) | COF-MC4 | 34.7344 | -87.8536 | Downgradient | 2012-10-23 | Vanadium (Total) |  | 0.011 | mg/L | No
AL | Colbert | 35674 | Colbert Fossil Plant | Tennessee Valley Authority (TVA) | COF-MC4 | 34.7344 | -87.8536 | Downgradient | 2012-10-23 | Zinc (Total) | < | 0.01 | mg/L | No
AL | Colbert | 35674 | Colbert Fossil Plant | Tennessee Valley Authority (TVA) | COF-MC4 | 34.7344 | -87.8536 | Downgradient | 2013-04-08 | Aluminum (Total) |  | 0.675 | mg/L | No
AL | Colbert | 35674 | Colbert Fossil Plant | Tennessee Valley Authority (TVA) | COF-MC4 | 34.7344 | -87.8536 | Downgradient | 2013-04-08 | Antimony (Total) |  | 0.00625 | mg/L | Yes | 1.0417 | 0.006 | mg/L | MCL
AL | Colbert | 35674 | Colbert Fossil Plant | Tennessee Valley Authority (TVA) | COF-MC4 | 34.7344 | -87.8536 | Downgradient | 2013-04-08 | Arsenic (Total) |  | 0.043 | mg/L | Yes | 4.3 | 0.01 | mg/L | MCL
AL | Colbert | 35674 | Colbert Fossil Plant | Tennessee Valley Authority (TVA) | COF-MC4 | 34.7344 | -87.8536 | Downgradient | 2013-04-08 | Boron (Total) |  | 3.2 | mg/L | Yes | 1.0667 | 3 | mg/L | CHA
AL | Colbert | 35674 | Colbert Fossil Plant | Tennessee Valley Authority (TVA) | COF-MC4 | 34.7344 | -87.8536 | Downgradient | 2013-04-08 | Chromium (Total) | < | 0.002 | mg/L | No |  | 0.1 | mg/L | MCL
AL | Colbert | 35674 | Colbert Fossil Plant | Tennessee Valley Authority (TVA) | COF-MC4 | 34.7344 | -87.8536 | Downgradient | 2013-04-08 | Copper (Total) | < | 0.002 | mg/L | No |  | 1.3 | mg/L | MCL
AL | Colbert | 35674 | Colbert Fossil Plant | Tennessee Valley Authority (TVA) | COF-MC4 | 34.7344 | -87.8536 | Downgradient | 2013-04-08 | Lead (Total) | < | 0.001 | mg/L | No |  | 0.015 | mg/L | MCL
AL | Colbert | 35674 | Colbert Fossil Plant | Tennessee Valley Authority (TVA) | COF-MC4 | 34.7344 | -87.8536 | Downgradient | 2013-04-08 | Lithium (Total) |  | 0.0175 | mg/L | No
AL | Colbert | 35674 | Colbert Fossil Plant | Tennessee Valley Authority (TVA) | COF-MC4 | 34.7344 | -87.8536 | Downgradient | 2013-04-08 | Manganese (Total) | < | 0.01 | mg/L | No |  | 0.3 | mg/L | LHA
AL | Colbert | 35674 | Colbert Fossil Plant | Tennessee Valley Authority (TVA) | COF-MC4 | 34.7344 | -87.8536 | Downgradient | 2013-04-08 | Molybdenum (Total) |  | 0.155 | mg/L | Yes | 3.875 | 0.04 | mg/L | LHA
AL | Colbert | 35674 | Colbert Fossil Plant | Tennessee Valley Authority (TVA) | COF-MC4 | 34.7344 | -87.8536 | Downgradient | 2013-04-08 | Nitrate (as N) |  | 0.35 | mg/L | No |  | 10 | mg/L | MCL
AL | Colbert | 35674 | Colbert Fossil Plant | Tennessee Valley Authority (TVA) | COF-MC4 | 34.7344 | -87.8536 | Downgradient | 2013-04-08 | Strontium (Total) |  | 0.22 | mg/L | No |  | 4 | mg/L | LHA
AL | Colbert | 35674 | Colbert Fossil Plant | Tennessee Valley Authority (TVA) | COF-MC4 | 34.7344 | -87.8536 | Downgradient | 2013-04-08 | Sulfate (Total) |  | 120 | mg/L | No |  | 500 | mg/L | DWA
AL | Colbert | 35674 | Colbert Fossil Plant | Tennessee Valley Authority (TVA) | COF-MC4 | 34.7344 | -87.8536 | Downgradient | 2013-04-08 | Vanadium (Total) |  | 0.00825 | mg/L | No
AL | Colbert | 35674 | Colbert Fossil Plant | Tennessee Valley Authority (TVA) | COF-MC4 | 34.7344 | -87.8536 | Downgradient | 2013-04-08 | Zinc (Total) | < | 0.01 | mg/L | No
AL | Colbert | 35674 | Colbert Fossil Plant | Tennessee Valley Authority (TVA) | COF-MC5A | 34.7331 | -87.8538 | Downgradient | 2010-04-26 | Aluminum (Total) |  | 5.5 | mg/L | No
AL | Colbert | 35674 | Colbert Fossil Plant | Tennessee Valley Authority (TVA) | COF-MC5A | 34.7331 | -87.8538 | Downgradient | 2010-04-26 | Antimony (Total) |  | 0.0065 | mg/L | Yes | 1.0833 | 0.006 | mg/L | MCL
AL | Colbert | 35674 | Colbert Fossil Plant | Tennessee Valley Authority (TVA) | COF-MC5A | 34.7331 | -87.8538 | Downgradient | 2010-04-26 | Arsenic (Total) |  | 0.043 | mg/L | Yes | 4.3 | 0.01 | mg/L | MCL
AL | Colbert | 35674 | Colbert Fossil Plant | Tennessee Valley Authority (TVA) | COF-MC5A | 34.7331 | -87.8538 | Downgradient | 2010-04-26 | Barium (Total) |  | 0.043 | mg/L | No |  | 2 | mg/L | MCL
AL | Colbert | 35674 | Colbert Fossil Plant | Tennessee Valley Authority (TVA) | COF-MC5A | 34.7331 | -87.8538 | Downgradient | 2010-04-26 | Beryllium (Total) | < | 0.002 | mg/L | No |  | 0.004 | mg/L | MCL
AL | Colbert | 35674 | Colbert Fossil Plant | Tennessee Valley Authority (TVA) | COF-MC5A | 34.7331 | -87.8538 | Downgradient | 2010-04-26 | Boron (Total) |  | 3.3 | mg/L | Yes | 1.1 | 3 | mg/L | CHA
AL | Colbert | 35674 | Colbert Fossil Plant | Tennessee Valley Authority (TVA) | COF-MC5A | 34.7331 | -87.8538 | Downgradient | 2010-04-26 | Cadmium (Total) | < | 0.0005 | mg/L | No |  | 0.005 | mg/L | MCL
AL | Colbert | 35674 | Colbert Fossil Plant | Tennessee Valley Authority (TVA) | COF-MC5A | 34.7331 | -87.8538 | Downgradient | 2010-04-26 | Chloride (Total) |  | 40 | mg/L | No
AL | Colbert | 35674 | Colbert Fossil Plant | Tennessee Valley Authority (TVA) | COF-MC5A | 34.7331 | -87.8538 | Downgradient | 2010-04-26 | Chromium (Total) |  | 0.011 | mg/L | No |  | 0.1 | mg/L | MCL
AL | Colbert | 35674 | Colbert Fossil Plant | Tennessee Valley Authority (TVA) | COF-MC5A | 34.7331 | -87.8538 | Downgradient | 2010-04-26 | Cobalt (Total) |  | 0.0022 | mg/L | No |  | 0.0047 | mg/L | RSL
AL | Colbert | 35674 | Colbert Fossil Plant | Tennessee Valley Authority (TVA) | COF-MC5A | 34.7331 | -87.8538 | Downgradient | 2010-04-26 | Copper (Total) |  | 0.0024 | mg/L | No |  | 1.3 | mg/L | MCL
AL | Colbert | 35674 | Colbert Fossil Plant | Tennessee Valley Authority (TVA) | COF-MC5A | 34.7331 | -87.8538 | Downgradient | 2010-04-26 | Fluoride (Total) | < | 0.1 | mg/L | No |  | 4 | mg/L | MCL
AL | Colbert | 35674 | Colbert Fossil Plant | Tennessee Valley Authority (TVA) | COF-MC5A | 34.7331 | -87.8538 | Downgradient | 2010-04-26 | Lead (Total) |  | 0.0023 | mg/L | No |  | 0.015 | mg/L | MCL
AL | Colbert | 35674 | Colbert Fossil Plant | Tennessee Valley Authority (TVA) | COF-MC5A | 34.7331 | -87.8538 | Downgradient | 2010-04-26 | Lithium (Total) |  | 0.024 | mg/L | No
AL | Colbert | 35674 | Colbert Fossil Plant | Tennessee Valley Authority (TVA) | COF-MC5A | 34.7331 | -87.8538 | Downgradient | 2010-04-26 | Manganese (Total) |  | 0.31 | mg/L | Yes | 1.0333 | 0.3 | mg/L | LHA
AL | Colbert | 35674 | Colbert Fossil Plant | Tennessee Valley Authority (TVA) | COF-MC5A | 34.7331 | -87.8538 | Downgradient | 2010-04-26 | Mercury (Total) | < | 0.0002 | mg/L | No |  | 0.002 | mg/L | MCL
AL | Colbert | 35674 | Colbert Fossil Plant | Tennessee Valley Authority (TVA) | COF-MC5A | 34.7331 | -87.8538 | Downgradient | 2010-04-26 | Molybdenum (Total) |  | 0.17 | mg/L | Yes | 4.25 | 0.04 | mg/L | LHA
AL | Colbert | 35674 | Colbert Fossil Plant | Tennessee Valley Authority (TVA) | COF-MC5A | 34.7331 | -87.8538 | Downgradient | 2010-04-26 | Nickel (Total) |  | 0.009 | mg/L | No |  | 0.1 | mg/L | LHA
AL | Colbert | 35674 | Colbert Fossil Plant | Tennessee Valley Authority (TVA) | COF-MC5A | 34.7331 | -87.8538 | Downgradient | 2010-04-26 | Nitrate (as N) | < | 0.1 | mg/L | No |  | 10 | mg/L | MCL
AL | Colbert | 35674 | Colbert Fossil Plant | Tennessee Valley Authority (TVA) | COF-MC5A | 34.7331 | -87.8538 | Downgradient | 2010-04-26 | Selenium (Total) |  | 0.0016 | mg/L | No |  | 0.05 | mg/L | MCL
AL | Colbert | 35674 | Colbert Fossil Plant | Tennessee Valley Authority (TVA) | COF-MC5A | 34.7331 | -87.8538 | Downgradient | 2010-04-26 | Silver (Total) | < | 0.001 | mg/L | No |  | 0.1 | mg/L | MCL
AL | Colbert | 35674 | Colbert Fossil Plant | Tennessee Valley Authority (TVA) | COF-MC5A | 34.7331 | -87.8538 | Downgradient | 2010-04-26 | Strontium (Total) |  | 0.24 | mg/L | No |  | 4 | mg/L | LHA
AL | Colbert | 35674 | Colbert Fossil Plant | Tennessee Valley Authority (TVA) | COF-MC5A | 34.7331 | -87.8538 | Downgradient | 2010-04-26 | Sulfate (Total) |  | 110 | mg/L | No |  | 500 | mg/L | DWA
AL | Colbert | 35674 | Colbert Fossil Plant | Tennessee Valley Authority (TVA) | COF-MC5A | 34.7331 | -87.8538 | Downgradient | 2010-04-26 | Thallium (Total) | < | 0.001 | mg/L | No |  | 0.002 | mg/L | MCL
AL | Colbert | 35674 | Colbert Fossil Plant | Tennessee Valley Authority (TVA) | COF-MC5A | 34.7331 | -87.8538 | Downgradient | 2010-04-26 | Total Dissolved Solids |  | 280 | mg/L | No
AL | Colbert | 35674 | Colbert Fossil Plant | Tennessee Valley Authority (TVA) | COF-MC5A | 34.7331 | -87.8538 | Downgradient | 2010-04-26 | Vanadium (Total) |  | 0.12 | mg/L | No
AL | Colbert | 35674 | Colbert Fossil Plant | Tennessee Valley Authority (TVA) | COF-MC5A | 34.7331 | -87.8538 | Downgradient | 2010-04-26 | Zinc (Total) |  | 0.019 | mg/L | No
AL | Colbert | 35674 | Colbert Fossil Plant | Tennessee Valley Authority (TVA) | COF-MC5A | 34.7331 | -87.8538 | Downgradient | 2010-10-18 | Aluminum (Total) |  | 2 | mg/L | No
AL | Colbert | 35674 | Colbert Fossil Plant | Tennessee Valley Authority (TVA) | COF-MC5A | 34.7331 | -87.8538 | Downgradient | 2010-10-18 | Antimony (Total) |  | 0.0099 | mg/L | Yes | 1.65 | 0.006 | mg/L | MCL
AL | Colbert | 35674 | Colbert Fossil Plant | Tennessee Valley Authority (TVA) | COF-MC5A | 34.7331 | -87.8538 | Downgradient | 2010-10-18 | Arsenic (Total) |  | 0.066 | mg/L | Yes | 6.6 | 0.01 | mg/L | MCL
AL | Colbert | 35674 | Colbert Fossil Plant | Tennessee Valley Authority (TVA) | COF-MC5A | 34.7331 | -87.8538 | Downgradient | 2010-10-18 | Barium (Total) |  | 0.019 | mg/L | No |  | 2 | mg/L | MCL
AL | Colbert | 35674 | Colbert Fossil Plant | Tennessee Valley Authority (TVA) | COF-MC5A | 34.7331 | -87.8538 | Downgradient | 2010-10-18 | Beryllium (Total) | < | 0.002 | mg/L | No |  | 0.004 | mg/L | MCL
AL | Colbert | 35674 | Colbert Fossil Plant | Tennessee Valley Authority (TVA) | COF-MC5A | 34.7331 | -87.8538 | Downgradient | 2010-10-18 | Boron (Total) |  | 3.3 | mg/L | Yes | 1.1 | 3 | mg/L | CHA
AL | Colbert | 35674 | Colbert Fossil Plant | Tennessee Valley Authority (TVA) | COF-MC5A | 34.7331 | -87.8538 | Downgradient | 2010-10-18 | Cadmium (Total) | < | 0.0005 | mg/L | No |  | 0.005 | mg/L | MCL
AL | Colbert | 35674 | Colbert Fossil Plant | Tennessee Valley Authority (TVA) | COF-MC5A | 34.7331 | -87.8538 | Downgradient | 2010-10-18 | Chloride (Total) |  | 43 | mg/L | No
AL | Colbert | 35674 | Colbert Fossil Plant | Tennessee Valley Authority (TVA) | COF-MC5A | 34.7331 | -87.8538 | Downgradient | 2010-10-18 | Chromium (Total) | < | 0.002 | mg/L | No |  | 0.1 | mg/L | MCL
AL | Colbert | 35674 | Colbert Fossil Plant | Tennessee Valley Authority (TVA) | COF-MC5A | 34.7331 | -87.8538 | Downgradient | 2010-10-18 | Cobalt (Total) | < | 0.001 | mg/L | No |  | 0.0047 | mg/L | RSL
AL | Colbert | 35674 | Colbert Fossil Plant | Tennessee Valley Authority (TVA) | COF-MC5A | 34.7331 | -87.8538 | Downgradient | 2010-10-18 | Copper (Total) | < | 0.002 | mg/L | No |  | 1.3 | mg/L | MCL
AL | Colbert | 35674 | Colbert Fossil Plant | Tennessee Valley Authority (TVA) | COF-MC5A | 34.7331 | -87.8538 | Downgradient | 2010-10-18 | Fluoride (Total) | < | 0.1 | mg/L | No |  | 4 | mg/L | MCL
AL | Colbert | 35674 | Colbert Fossil Plant | Tennessee Valley Authority (TVA) | COF-MC5A | 34.7331 | -87.8538 | Downgradient | 2010-10-18 | Lead (Total) | < | 0.001 | mg/L | No |  | 0.015 | mg/L | MCL
AL | Colbert | 35674 | Colbert Fossil Plant | Tennessee Valley Authority (TVA) | COF-MC5A | 34.7331 | -87.8538 | Downgradient | 2010-10-18 | Lithium (Total) |  | 0.02 | mg/L | No
AL | Colbert | 35674 | Colbert Fossil Plant | Tennessee Valley Authority (TVA) | COF-MC5A | 34.7331 | -87.8538 | Downgradient | 2010-10-18 | Manganese (Total) |  | 0.066 | mg/L | No |  | 0.3 | mg/L | LHA
AL | Colbert | 35674 | Colbert Fossil Plant | Tennessee Valley Authority (TVA) | COF-MC5A | 34.7331 | -87.8538 | Downgradient | 2010-10-18 | Mercury (Total) | < | 0.0002 | mg/L | No |  | 0.002 | mg/L | MCL
AL | Colbert | 35674 | Colbert Fossil Plant | Tennessee Valley Authority (TVA) | COF-MC5A | 34.7331 | -87.8538 | Downgradient | 2010-10-18 | Molybdenum (Total) |  | 0.16 | mg/L | Yes | 4 | 0.04 | mg/L | LHA
AL | Colbert | 35674 | Colbert Fossil Plant | Tennessee Valley Authority (TVA) | COF-MC5A | 34.7331 | -87.8538 | Downgradient | 2010-10-18 | Nickel (Total) |  | 0.0024 | mg/L | No |  | 0.1 | mg/L | LHA
AL | Colbert | 35674 | Colbert Fossil Plant | Tennessee Valley Authority (TVA) | COF-MC5A | 34.7331 | -87.8538 | Downgradient | 2010-10-18 | Nitrate (as N) | < | 0.1 | mg/L | No |  | 10 | mg/L | MCL
AL | Colbert | 35674 | Colbert Fossil Plant | Tennessee Valley Authority (TVA) | COF-MC5A | 34.7331 | -87.8538 | Downgradient | 2010-10-18 | Selenium (Total) | < | 0.001 | mg/L | No |  | 0.05 | mg/L | MCL
AL | Colbert | 35674 | Colbert Fossil Plant | Tennessee Valley Authority (TVA) | COF-MC5A | 34.7331 | -87.8538 | Downgradient | 2010-10-18 | Silver (Total) | < | 0.001 | mg/L | No |  | 0.1 | mg/L | MCL
AL | Colbert | 35674 | Colbert Fossil Plant | Tennessee Valley Authority (TVA) | COF-MC5A | 34.7331 | -87.8538 | Downgradient | 2010-10-18 | Strontium (Total) |  | 0.24 | mg/L | No |  | 4 | mg/L | LHA
AL | Colbert | 35674 | Colbert Fossil Plant | Tennessee Valley Authority (TVA) | COF-MC5A | 34.7331 | -87.8538 | Downgradient | 2010-10-18 | Sulfate (Total) |  | 110 | mg/L | No |  | 500 | mg/L | DWA
AL | Colbert | 35674 | Colbert Fossil Plant | Tennessee Valley Authority (TVA) | COF-MC5A | 34.7331 | -87.8538 | Downgradient | 2010-10-18 | Thallium (Total) | < | 0.001 | mg/L | No |  | 0.002 | mg/L | MCL
AL | Colbert | 35674 | Colbert Fossil Plant | Tennessee Valley Authority (TVA) | COF-MC5A | 34.7331 | -87.8538 | Downgradient | 2010-10-18 | Total Dissolved Solids |  | 300 | mg/L | No
AL | Colbert | 35674 | Colbert Fossil Plant | Tennessee Valley Authority (TVA) | COF-MC5A | 34.7331 | -87.8538 | Downgradient | 2010-10-18 | Vanadium (Total) |  | 0.083 | mg/L | No
AL | Colbert | 35674 | Colbert Fossil Plant | Tennessee Valley Authority (TVA) | COF-MC5A | 34.7331 | -87.8538 | Downgradient | 2010-10-18 | Zinc (Total) | < | 0.01 | mg/L | No
AL | Colbert | 35674 | Colbert Fossil Plant | Tennessee Valley Authority (TVA) | COF-MC5A | 34.7331 | -87.8538 | Downgradient | 2011-04-11 | Aluminum (Total) |  | 2 | mg/L | No
AL | Colbert | 35674 | Colbert Fossil Plant | Tennessee Valley Authority (TVA) | COF-MC5A | 34.7331 | -87.8538 | Downgradient | 2011-04-11 | Antimony (Total) |  | 0.009 | mg/L | Yes | 1.5 | 0.006 | mg/L | MCL
AL | Colbert | 35674 | Colbert Fossil Plant | Tennessee Valley Authority (TVA) | COF-MC5A | 34.7331 | -87.8538 | Downgradient | 2011-04-11 | Arsenic (Total) |  | 0.028 | mg/L | Yes | 2.8 | 0.01 | mg/L | MCL
AL | Colbert | 35674 | Colbert Fossil Plant | Tennessee Valley Authority (TVA) | COF-MC5A | 34.7331 | -87.8538 | Downgradient | 2011-04-11 | Barium (Total) |  | 0.022 | mg/L | No |  | 2 | mg/L | MCL
AL | Colbert | 35674 | Colbert Fossil Plant | Tennessee Valley Authority (TVA) | COF-MC5A | 34.7331 | -87.8538 | Downgradient | 2011-04-11 | Beryllium (Total) | < | 0.002 | mg/L | No |  | 0.004 | mg/L | MCL
AL | Colbert | 35674 | Colbert Fossil Plant | Tennessee Valley Authority (TVA) | COF-MC5A | 34.7331 | -87.8538 | Downgradient | 2011-04-11 | Boron (Total) |  | 2.4 | mg/L | No |  | 3 | mg/L | CHA
AL | Colbert | 35674 | Colbert Fossil Plant | Tennessee Valley Authority (TVA) | COF-MC5A | 34.7331 | -87.8538 | Downgradient | 2011-04-11 | Cadmium (Total) | < | 0.0005 | mg/L | No |  | 0.005 | mg/L | MCL
AL | Colbert | 35674 | Colbert Fossil Plant | Tennessee Valley Authority (TVA) | COF-MC5A | 34.7331 | -87.8538 | Downgradient | 2011-04-11 | Chloride (Total) |  | 32 | mg/L | No
AL | Colbert | 35674 | Colbert Fossil Plant | Tennessee Valley Authority (TVA) | COF-MC5A | 34.7331 | -87.8538 | Downgradient | 2011-04-11 | Chromium (Total) |  | 0.0065 | mg/L | No |  | 0.1 | mg/L | MCL
AL | Colbert | 35674 | Colbert Fossil Plant | Tennessee Valley Authority (TVA) | COF-MC5A | 34.7331 | -87.8538 | Downgradient | 2011-04-11 | Cobalt (Total) | < | 0.001 | mg/L | No |  | 0.0047 | mg/L | RSL
AL | Colbert | 35674 | Colbert Fossil Plant | Tennessee Valley Authority (TVA) | COF-MC5A | 34.7331 | -87.8538 | Downgradient | 2011-04-11 | Copper (Total) | < | 0.002 | mg/L | No |  | 1.3 | mg/L | MCL
AL | Colbert | 35674 | Colbert Fossil Plant | Tennessee Valley Authority (TVA) | COF-MC5A | 34.7331 | -87.8538 | Downgradient | 2011-04-11 | Fluoride (Total) | < | 0.1 | mg/L | No |  | 4 | mg/L | MCL
AL | Colbert | 35674 | Colbert Fossil Plant | Tennessee Valley Authority (TVA) | COF-MC5A | 34.7331 | -87.8538 | Downgradient | 2011-04-11 | Lead (Total) | < | 0.001 | mg/L | No |  | 0.015 | mg/L | MCL
AL | Colbert | 35674 | Colbert Fossil Plant | Tennessee Valley Authority (TVA) | COF-MC5A | 34.7331 | -87.8538 | Downgradient | 2011-04-11 | Lithium (Total) |  | 0.02 | mg/L | No
AL | Colbert | 35674 | Colbert Fossil Plant | Tennessee Valley Authority (TVA) | COF-MC5A | 34.7331 | -87.8538 | Downgradient | 2011-04-11 | Manganese (Total) |  | 0.11 | mg/L | No |  | 0.3 | mg/L | LHA
AL | Colbert | 35674 | Colbert Fossil Plant | Tennessee Valley Authority (TVA) | COF-MC5A | 34.7331 | -87.8538 | Downgradient | 2011-04-11 | Mercury (Total) | < | 0.0002 | mg/L | No |  | 0.002 | mg/L | MCL
AL | Colbert | 35674 | Colbert Fossil Plant | Tennessee Valley Authority (TVA) | COF-MC5A | 34.7331 | -87.8538 | Downgradient | 2011-04-11 | Molybdenum (Total) |  | 0.13 | mg/L | Yes | 3.25 | 0.04 | mg/L | LHA
AL | Colbert | 35674 | Colbert Fossil Plant | Tennessee Valley Authority (TVA) | COF-MC5A | 34.7331 | -87.8538 | Downgradient | 2011-04-11 | Nickel (Total) |  | 0.0061 | mg/L | No |  | 0.1 | mg/L | LHA
AL | Colbert | 35674 | Colbert Fossil Plant | Tennessee Valley Authority (TVA) | COF-MC5A | 34.7331 | -87.8538 | Downgradient | 2011-04-11 | Nitrate (as N) | < | 0.1 | mg/L | No |  | 10 | mg/L | MCL
AL | Colbert | 35674 | Colbert Fossil Plant | Tennessee Valley Authority (TVA) | COF-MC5A | 34.7331 | -87.8538 | Downgradient | 2011-04-11 | Selenium (Total) | < | 0.001 | mg/L | No |  | 0.05 | mg/L | MCL
AL | Colbert | 35674 | Colbert Fossil Plant | Tennessee Valley Authority (TVA) | COF-MC5A | 34.7331 | -87.8538 | Downgradient | 2011-04-11 | Silver (Total) | < | 0.001 | mg/L | No |  | 0.1 | mg/L | MCL
AL | Colbert | 35674 | Colbert Fossil Plant | Tennessee Valley Authority (TVA) | COF-MC5A | 34.7331 | -87.8538 | Downgradient | 2011-04-11 | Strontium (Total) |  | 0.19 | mg/L | No |  | 4 | mg/L | LHA
AL | Colbert | 35674 | Colbert Fossil Plant | Tennessee Valley Authority (TVA) | COF-MC5A | 34.7331 | -87.8538 | Downgradient | 2011-04-11 | Sulfate (Total) |  | 88 | mg/L | No |  | 500 | mg/L | DWA
AL | Colbert | 35674 | Colbert Fossil Plant | Tennessee Valley Authority (TVA) | COF-MC5A | 34.7331 | -87.8538 | Downgradient | 2011-04-11 | Thallium (Total) | < | 0.001 | mg/L | No |  | 0.002 | mg/L | MCL
AL | Colbert | 35674 | Colbert Fossil Plant | Tennessee Valley Authority (TVA) | COF-MC5A | 34.7331 | -87.8538 | Downgradient | 2011-04-11 | Total Dissolved Solids |  | 240 | mg/L | No
AL | Colbert | 35674 | Colbert Fossil Plant | Tennessee Valley Authority (TVA) | COF-MC5A | 34.7331 | -87.8538 | Downgradient | 2011-04-11 | Vanadium (Total) |  | 0.044 | mg/L | No
AL | Colbert | 35674 | Colbert Fossil Plant | Tennessee Valley Authority (TVA) | COF-MC5A | 34.7331 | -87.8538 | Downgradient | 2011-04-11 | Zinc (Total) | < | 0.01 | mg/L | No
AL | Colbert | 35674 | Colbert Fossil Plant | Tennessee Valley Authority (TVA) | COF-MC5A | 34.7331 | -87.8538 | Downgradient | 2011-10-18 | Aluminum (Total) |  | 1.7 | mg/L | No
AL | Colbert | 35674 | Colbert Fossil Plant | Tennessee Valley Authority (TVA) | COF-MC5A | 34.7331 | -87.8538 | Downgradient | 2011-10-18 | Antimony (Total) |  | 0.011 | mg/L | Yes | 1.8333 | 0.006 | mg/L | MCL
AL | Colbert | 35674 | Colbert Fossil Plant | Tennessee Valley Authority (TVA) | COF-MC5A | 34.7331 | -87.8538 | Downgradient | 2011-10-18 | Arsenic (Total) |  | 0.072 | mg/L | Yes | 7.2 | 0.01 | mg/L | MCL
AL | Colbert | 35674 | Colbert Fossil Plant | Tennessee Valley Authority (TVA) | COF-MC5A | 34.7331 | -87.8538 | Downgradient | 2011-10-18 | Barium (Total) |  | 0.014 | mg/L | No |  | 2 | mg/L | MCL
AL | Colbert | 35674 | Colbert Fossil Plant | Tennessee Valley Authority (TVA) | COF-MC5A | 34.7331 | -87.8538 | Downgradient | 2011-10-18 | Beryllium (Total) | < | 0.002 | mg/L | No |  | 0.004 | mg/L | MCL
AL | Colbert | 35674 | Colbert Fossil Plant | Tennessee Valley Authority (TVA) | COF-MC5A | 34.7331 | -87.8538 | Downgradient | 2011-10-18 | Boron (Total) |  | 3.5 | mg/L | Yes | 1.1667 | 3 | mg/L | CHA
AL | Colbert | 35674 | Colbert Fossil Plant | Tennessee Valley Authority (TVA) | COF-MC5A | 34.7331 | -87.8538 | Downgradient | 2011-10-18 | Cadmium (Total) | < | 0.0005 | mg/L | No |  | 0.005 | mg/L | MCL
AL | Colbert | 35674 | Colbert Fossil Plant | Tennessee Valley Authority (TVA) | COF-MC5A | 34.7331 | -87.8538 | Downgradient | 2011-10-18 | Chloride (Total) |  | 41 | mg/L | No
AL | Colbert | 35674 | Colbert Fossil Plant | Tennessee Valley Authority (TVA) | COF-MC5A | 34.7331 | -87.8538 | Downgradient | 2011-10-18 | Chromium (Total) |  | 0.0024 | mg/L | No |  | 0.1 | mg/L | MCL
AL | Colbert | 35674 | Colbert Fossil Plant | Tennessee Valley Authority (TVA) | COF-MC5A | 34.7331 | -87.8538 | Downgradient | 2011-10-18 | Cobalt (Total) | < | 0.001 | mg/L | No |  | 0.0047 | mg/L | RSL
AL | Colbert | 35674 | Colbert Fossil Plant | Tennessee Valley Authority (TVA) | COF-MC5A | 34.7331 | -87.8538 | Downgradient | 2011-10-18 | Copper (Total) | < | 0.002 | mg/L | No |  | 1.3 | mg/L | MCL
AL | Colbert | 35674 | Colbert Fossil Plant | Tennessee Valley Authority (TVA) | COF-MC5A | 34.7331 | -87.8538 | Downgradient | 2011-10-18 | Fluoride (Total) |  | 0.14 | mg/L | No |  | 4 | mg/L | MCL
AL | Colbert | 35674 | Colbert Fossil Plant | Tennessee Valley Authority (TVA) | COF-MC5A | 34.7331 | -87.8538 | Downgradient | 2011-10-18 | Lead (Total) | < | 0.001 | mg/L | No |  | 0.015 | mg/L | MCL
AL | Colbert | 35674 | Colbert Fossil Plant | Tennessee Valley Authority (TVA) | COF-MC5A | 34.7331 | -87.8538 | Downgradient | 2011-10-18 | Lithium (Total) |  | 0.016 | mg/L | No
AL | Colbert | 35674 | Colbert Fossil Plant | Tennessee Valley Authority (TVA) | COF-MC5A | 34.7331 | -87.8538 | Downgradient | 2011-10-18 | Manganese (Total) |  | 0.036 | mg/L | No |  | 0.3 | mg/L | LHA
AL | Colbert | 35674 | Colbert Fossil Plant | Tennessee Valley Authority (TVA) | COF-MC5A | 34.7331 | -87.8538 | Downgradient | 2011-10-18 | Mercury (Total) | < | 0.0002 | mg/L | No |  | 0.002 | mg/L | MCL
AL | Colbert | 35674 | Colbert Fossil Plant | Tennessee Valley Authority (TVA) | COF-MC5A | 34.7331 | -87.8538 | Downgradient | 2011-10-18 | Molybdenum (Total) |  | 0.17 | mg/L | Yes | 4.25 | 0.04 | mg/L | LHA
AL | Colbert | 35674 | Colbert Fossil Plant | Tennessee Valley Authority (TVA) | COF-MC5A | 34.7331 | -87.8538 | Downgradient | 2011-10-18 | Nickel (Total) |  | 0.0041 | mg/L | No |  | 0.1 | mg/L | LHA
AL | Colbert | 35674 | Colbert Fossil Plant | Tennessee Valley Authority (TVA) | COF-MC5A | 34.7331 | -87.8538 | Downgradient | 2011-10-18 | Nitrate (as N) | < | 0.1 | mg/L | No |  | 10 | mg/L | MCL
AL | Colbert | 35674 | Colbert Fossil Plant | Tennessee Valley Authority (TVA) | COF-MC5A | 34.7331 | -87.8538 | Downgradient | 2011-10-18 | Selenium (Total) | < | 0.001 | mg/L | No |  | 0.05 | mg/L | MCL
AL | Colbert | 35674 | Colbert Fossil Plant | Tennessee Valley Authority (TVA) | COF-MC5A | 34.7331 | -87.8538 | Downgradient | 2011-10-18 | Silver (Total) | < | 0.001 | mg/L | No |  | 0.1 | mg/L | MCL
AL | Colbert | 35674 | Colbert Fossil Plant | Tennessee Valley Authority (TVA) | COF-MC5A | 34.7331 | -87.8538 | Downgradient | 2011-10-18 | Strontium (Total) |  | 0.25 | mg/L | No |  | 4 | mg/L | LHA
AL | Colbert | 35674 | Colbert Fossil Plant | Tennessee Valley Authority (TVA) | COF-MC5A | 34.7331 | -87.8538 | Downgradient | 2011-10-18 | Sulfate (Total) |  | 110 | mg/L | No |  | 500 | mg/L | DWA
AL | Colbert | 35674 | Colbert Fossil Plant | Tennessee Valley Authority (TVA) | COF-MC5A | 34.7331 | -87.8538 | Downgradient | 2011-10-18 | Thallium (Total) | < | 0.001 | mg/L | No |  | 0.002 | mg/L | MCL
AL | Colbert | 35674 | Colbert Fossil Plant | Tennessee Valley Authority (TVA) | COF-MC5A | 34.7331 | -87.8538 | Downgradient | 2011-10-18 | Total Dissolved Solids |  | 290 | mg/L | No
AL | Colbert | 35674 | Colbert Fossil Plant | Tennessee Valley Authority (TVA) | COF-MC5A | 34.7331 | -87.8538 | Downgradient | 2011-10-18 | Vanadium (Total) |  | 0.081 | mg/L | No
AL | Colbert | 35674 | Colbert Fossil Plant | Tennessee Valley Authority (TVA) | COF-MC5A | 34.7331 | -87.8538 | Downgradient | 2011-10-18 | Zinc (Total) | < | 0.01 | mg/L | No
AL | Colbert | 35674 | Colbert Fossil Plant | Tennessee Valley Authority (TVA) | COF-MC5A | 34.7331 | -87.8538 | Downgradient | 2012-04-10 | Aluminum (Total) |  | 1.15 | mg/L | No
AL | Colbert | 35674 | Colbert Fossil Plant | Tennessee Valley Authority (TVA) | COF-MC5A | 34.7331 | -87.8538 | Downgradient | 2012-04-10 | Antimony (Total) |  | 0.0072 | mg/L | Yes | 1.2 | 0.006 | mg/L | MCL
AL | Colbert | 35674 | Colbert Fossil Plant | Tennessee Valley Authority (TVA) | COF-MC5A | 34.7331 | -87.8538 | Downgradient | 2012-04-10 | Arsenic (Total) | < | 0.001 | mg/L | No |  | 0.01 | mg/L | MCL
AL | Colbert | 35674 | Colbert Fossil Plant | Tennessee Valley Authority (TVA) | COF-MC5A | 34.7331 | -87.8538 | Downgradient | 2012-04-10 | Barium (Total) |  | 0.014 | mg/L | No |  | 2 | mg/L | MCL
AL | Colbert | 35674 | Colbert Fossil Plant | Tennessee Valley Authority (TVA) | COF-MC5A | 34.7331 | -87.8538 | Downgradient | 2012-04-10 | Beryllium (Total) | < | 0.002 | mg/L | No |  | 0.004 | mg/L | MCL
AL | Colbert | 35674 | Colbert Fossil Plant | Tennessee Valley Authority (TVA) | COF-MC5A | 34.7331 | -87.8538 | Downgradient | 2012-04-10 | Boron (Total) |  | 2.95 | mg/L | No |  | 3 | mg/L | CHA
AL | Colbert | 35674 | Colbert Fossil Plant | Tennessee Valley Authority (TVA) | COF-MC5A | 34.7331 | -87.8538 | Downgradient | 2012-04-10 | Cadmium (Total) | < | 0.0005 | mg/L | No |  | 0.005 | mg/L | MCL
AL | Colbert | 35674 | Colbert Fossil Plant | Tennessee Valley Authority (TVA) | COF-MC5A | 34.7331 | -87.8538 | Downgradient | 2012-04-10 | Chloride (Total) |  | 44 | mg/L | No
AL | Colbert | 35674 | Colbert Fossil Plant | Tennessee Valley Authority (TVA) | COF-MC5A | 34.7331 | -87.8538 | Downgradient | 2012-04-10 | Chromium (Total) | < | 0.002 | mg/L | No |  | 0.1 | mg/L | MCL
AL | Colbert | 35674 | Colbert Fossil Plant | Tennessee Valley Authority (TVA) | COF-MC5A | 34.7331 | -87.8538 | Downgradient | 2012-04-10 | Cobalt (Total) | < | 0.001 | mg/L | No |  | 0.0047 | mg/L | RSL
AL | Colbert | 35674 | Colbert Fossil Plant | Tennessee Valley Authority (TVA) | COF-MC5A | 34.7331 | -87.8538 | Downgradient | 2012-04-10 | Copper (Total) | < | 0.002 | mg/L | No |  | 1.3 | mg/L | MCL
AL | Colbert | 35674 | Colbert Fossil Plant | Tennessee Valley Authority (TVA) | COF-MC5A | 34.7331 | -87.8538 | Downgradient | 2012-04-10 | Fluoride (Total) |  | 0.115 | mg/L | No |  | 4 | mg/L | MCL
AL | Colbert | 35674 | Colbert Fossil Plant | Tennessee Valley Authority (TVA) | COF-MC5A | 34.7331 | -87.8538 | Downgradient | 2012-04-10 | Lead (Total) | < | 0.001 | mg/L | No |  | 0.015 | mg/L | MCL
AL | Colbert | 35674 | Colbert Fossil Plant | Tennessee Valley Authority (TVA) | COF-MC5A | 34.7331 | -87.8538 | Downgradient | 2012-04-10 | Lithium (Total) |  | 0.0155 | mg/L | No
AL | Colbert | 35674 | Colbert Fossil Plant | Tennessee Valley Authority (TVA) | COF-MC5A | 34.7331 | -87.8538 | Downgradient | 2012-04-10 | Manganese (Total) |  | 0.0295 | mg/L | No |  | 0.3 | mg/L | LHA
AL | Colbert | 35674 | Colbert Fossil Plant | Tennessee Valley Authority (TVA) | COF-MC5A | 34.7331 | -87.8538 | Downgradient | 2012-04-10 | Mercury (Total) | < | 0.0002 | mg/L | No |  | 0.002 | mg/L | MCL
AL | Colbert | 35674 | Colbert Fossil Plant | Tennessee Valley Authority (TVA) | COF-MC5A | 34.7331 | -87.8538 | Downgradient | 2012-04-10 | Molybdenum (Total) |  | 0.15 | mg/L | Yes | 3.75 | 0.04 | mg/L | LHA
AL | Colbert | 35674 | Colbert Fossil Plant | Tennessee Valley Authority (TVA) | COF-MC5A | 34.7331 | -87.8538 | Downgradient | 2012-04-10 | Nickel (Total) |  | 0.00305 | mg/L | No |  | 0.1 | mg/L | LHA
AL | Colbert | 35674 | Colbert Fossil Plant | Tennessee Valley Authority (TVA) | COF-MC5A | 34.7331 | -87.8538 | Downgradient | 2012-04-10 | Nitrate (as N) | < | 0.1 | mg/L | No |  | 10 | mg/L | MCL
AL | Colbert | 35674 | Colbert Fossil Plant | Tennessee Valley Authority (TVA) | COF-MC5A | 34.7331 | -87.8538 | Downgradient | 2012-04-10 | Selenium (Total) | < | 0.001 | mg/L | No |  | 0.05 | mg/L | MCL
AL | Colbert | 35674 | Colbert Fossil Plant | Tennessee Valley Authority (TVA) | COF-MC5A | 34.7331 | -87.8538 | Downgradient | 2012-04-10 | Silver (Total) | < | 0.001 | mg/L | No |  | 0.1 | mg/L | MCL
AL | Colbert | 35674 | Colbert Fossil Plant | Tennessee Valley Authority (TVA) | COF-MC5A | 34.7331 | -87.8538 | Downgradient | 2012-04-10 | Strontium (Total) |  | 0.23 | mg/L | No |  | 4 | mg/L | LHA
AL | Colbert | 35674 | Colbert Fossil Plant | Tennessee Valley Authority (TVA) | COF-MC5A | 34.7331 | -87.8538 | Downgradient | 2012-04-10 | Sulfate (Total) |  | 120 | mg/L | No |  | 500 | mg/L | DWA
AL | Colbert | 35674 | Colbert Fossil Plant | Tennessee Valley Authority (TVA) | COF-MC5A | 34.7331 | -87.8538 | Downgradient | 2012-04-10 | Thallium (Total) | < | 0.001 | mg/L | No |  | 0.002 | mg/L | MCL
AL | Colbert | 35674 | Colbert Fossil Plant | Tennessee Valley Authority (TVA) | COF-MC5A | 34.7331 | -87.8538 | Downgradient | 2012-04-10 | Total Dissolved Solids |  | 285 | mg/L | No
AL | Colbert | 35674 | Colbert Fossil Plant | Tennessee Valley Authority (TVA) | COF-MC5A | 34.7331 | -87.8538 | Downgradient | 2012-04-10 | Vanadium (Total) |  | 0.0655 | mg/L | No
AL | Colbert | 35674 | Colbert Fossil Plant | Tennessee Valley Authority (TVA) | COF-MC5A | 34.7331 | -87.8538 | Downgradient | 2012-04-10 | Zinc (Total) | < | 0.01 | mg/L | No
AL | Colbert | 35674 | Colbert Fossil Plant | Tennessee Valley Authority (TVA) | COF-MC5A | 34.7331 | -87.8538 | Downgradient | 2012-10-23 | Aluminum (Total) |  | 1.5 | mg/L | No
AL | Colbert | 35674 | Colbert Fossil Plant | Tennessee Valley Authority (TVA) | COF-MC5A | 34.7331 | -87.8538 | Downgradient | 2012-10-23 | Antimony (Total) |  | 0.01 | mg/L | Yes | 1.6667 | 0.006 | mg/L | MCL
AL | Colbert | 35674 | Colbert Fossil Plant | Tennessee Valley Authority (TVA) | COF-MC5A | 34.7331 | -87.8538 | Downgradient | 2012-10-23 | Arsenic (Total) |  | 0.063 | mg/L | Yes | 6.3 | 0.01 | mg/L | MCL
AL | Colbert | 35674 | Colbert Fossil Plant | Tennessee Valley Authority (TVA) | COF-MC5A | 34.7331 | -87.8538 | Downgradient | 2012-10-23 | Barium (Total) |  | 0.018 | mg/L | No |  | 2 | mg/L | MCL
AL | Colbert | 35674 | Colbert Fossil Plant | Tennessee Valley Authority (TVA) | COF-MC5A | 34.7331 | -87.8538 | Downgradient | 2012-10-23 | Beryllium (Total) | < | 0.002 | mg/L | No |  | 0.004 | mg/L | MCL
AL | Colbert | 35674 | Colbert Fossil Plant | Tennessee Valley Authority (TVA) | COF-MC5A | 34.7331 | -87.8538 | Downgradient | 2012-10-23 | Boron (Total) |  | 3.2 | mg/L | Yes | 1.0667 | 3 | mg/L | CHA
AL | Colbert | 35674 | Colbert Fossil Plant | Tennessee Valley Authority (TVA) | COF-MC5A | 34.7331 | -87.8538 | Downgradient | 2012-10-23 | Cadmium (Total) | < | 0.0005 | mg/L | No |  | 0.005 | mg/L | MCL
AL | Colbert | 35674 | Colbert Fossil Plant | Tennessee Valley Authority (TVA) | COF-MC5A | 34.7331 | -87.8538 | Downgradient | 2012-10-23 | Chloride (Total) |  | 52 | mg/L | No
AL | Colbert | 35674 | Colbert Fossil Plant | Tennessee Valley Authority (TVA) | COF-MC5A | 34.7331 | -87.8538 | Downgradient | 2012-10-23 | Chromium (Total) | < | 0.002 | mg/L | No |  | 0.1 | mg/L | MCL
AL | Colbert | 35674 | Colbert Fossil Plant | Tennessee Valley Authority (TVA) | COF-MC5A | 34.7331 | -87.8538 | Downgradient | 2012-10-23 | Cobalt (Total) | < | 0.001 | mg/L | No |  | 0.0047 | mg/L | RSL
AL | Colbert | 35674 | Colbert Fossil Plant | Tennessee Valley Authority (TVA) | COF-MC5A | 34.7331 | -87.8538 | Downgradient | 2012-10-23 | Copper (Total) | < | 0.002 | mg/L | No |  | 1.3 | mg/L | MCL
AL | Colbert | 35674 | Colbert Fossil Plant | Tennessee Valley Authority (TVA) | COF-MC5A | 34.7331 | -87.8538 | Downgradient | 2012-10-23 | Fluoride (Total) | < | 0.1 | mg/L | No |  | 4 | mg/L | MCL
AL | Colbert | 35674 | Colbert Fossil Plant | Tennessee Valley Authority (TVA) | COF-MC5A | 34.7331 | -87.8538 | Downgradient | 2012-10-23 | Lead (Total) | < | 0.001 | mg/L | No |  | 0.015 | mg/L | MCL
AL | Colbert | 35674 | Colbert Fossil Plant | Tennessee Valley Authority (TVA) | COF-MC5A | 34.7331 | -87.8538 | Downgradient | 2012-10-23 | Lithium (Total) | < | 0.015 | mg/L | No
AL | Colbert | 35674 | Colbert Fossil Plant | Tennessee Valley Authority (TVA) | COF-MC5A | 34.7331 | -87.8538 | Downgradient | 2012-10-23 | Manganese (Total) |  | 0.034 | mg/L | No |  | 0.3 | mg/L | LHA
AL | Colbert | 35674 | Colbert Fossil Plant | Tennessee Valley Authority (TVA) | COF-MC5A | 34.7331 | -87.8538 | Downgradient | 2012-10-23 | Mercury (Total) | < | 0.0002 | mg/L | No |  | 0.002 | mg/L | MCL
AL | Colbert | 35674 | Colbert Fossil Plant | Tennessee Valley Authority (TVA) | COF-MC5A | 34.7331 | -87.8538 | Downgradient | 2012-10-23 | Molybdenum (Total) |  | 0.15 | mg/L | Yes | 3.75 | 0.04 | mg/L | LHA
AL | Colbert | 35674 | Colbert Fossil Plant | Tennessee Valley Authority (TVA) | COF-MC5A | 34.7331 | -87.8538 | Downgradient | 2012-10-23 | Nickel (Total) |  | 0.0051 | mg/L | No |  | 0.1 | mg/L | LHA
AL | Colbert | 35674 | Colbert Fossil Plant | Tennessee Valley Authority (TVA) | COF-MC5A | 34.7331 | -87.8538 | Downgradient | 2012-10-23 | Nitrate (as N) | < | 0.1 | mg/L | No |  | 10 | mg/L | MCL
AL | Colbert | 35674 | Colbert Fossil Plant | Tennessee Valley Authority (TVA) | COF-MC5A | 34.7331 | -87.8538 | Downgradient | 2012-10-23 | Selenium (Total) | < | 0.001 | mg/L | No |  | 0.05 | mg/L | MCL
AL | Colbert | 35674 | Colbert Fossil Plant | Tennessee Valley Authority (TVA) | COF-MC5A | 34.7331 | -87.8538 | Downgradient | 2012-10-23 | Silver (Total) | < | 0.001 | mg/L | No |  | 0.1 | mg/L | MCL
AL | Colbert | 35674 | Colbert Fossil Plant | Tennessee Valley Authority (TVA) | COF-MC5A | 34.7331 | -87.8538 | Downgradient | 2012-10-23 | Strontium (Total) |  | 0.26 | mg/L | No |  | 4 | mg/L | LHA
AL | Colbert | 35674 | Colbert Fossil Plant | Tennessee Valley Authority (TVA) | COF-MC5A | 34.7331 | -87.8538 | Downgradient | 2012-10-23 | Sulfate (Total) |  | 120 | mg/L | No |  | 500 | mg/L | DWA
AL | Colbert | 35674 | Colbert Fossil Plant | Tennessee Valley Authority (TVA) | COF-MC5A | 34.7331 | -87.8538 | Downgradient | 2012-10-23 | Thallium (Total) | < | 0.001 | mg/L | No |  | 0.002 | mg/L | MCL
AL | Colbert | 35674 | Colbert Fossil Plant | Tennessee Valley Authority (TVA) | COF-MC5A | 34.7331 | -87.8538 | Downgradient | 2012-10-23 | Total Dissolved Solids |  | 290 | mg/L | No
AL | Colbert | 35674 | Colbert Fossil Plant | Tennessee Valley Authority (TVA) | COF-MC5A | 34.7331 | -87.8538 | Downgradient | 2012-10-23 | Vanadium (Total) |  | 0.074 | mg/L | No
AL | Colbert | 35674 | Colbert Fossil Plant | Tennessee Valley Authority (TVA) | COF-MC5A | 34.7331 | -87.8538 | Downgradient | 2012-10-23 | Zinc (Total) | < | 0.01 | mg/L | No
AL | Colbert | 35674 | Colbert Fossil Plant | Tennessee Valley Authority (TVA) | COF-MC5A | 34.7331 | -87.8538 | Downgradient | 2013-04-08 | Aluminum (Total) |  | 0.45 | mg/L | No
AL | Colbert | 35674 | Colbert Fossil Plant | Tennessee Valley Authority (TVA) | COF-MC5A | 34.7331 | -87.8538 | Downgradient | 2013-04-08 | Antimony (Total) |  | 0.0078 | mg/L | Yes | 1.3 | 0.006 | mg/L | MCL
AL | Colbert | 35674 | Colbert Fossil Plant | Tennessee Valley Authority (TVA) | COF-MC5A | 34.7331 | -87.8538 | Downgradient | 2013-04-08 | Arsenic (Total) |  | 0.015 | mg/L | Yes | 1.5 | 0.01 | mg/L | MCL
AL | Colbert | 35674 | Colbert Fossil Plant | Tennessee Valley Authority (TVA) | COF-MC5A | 34.7331 | -87.8538 | Downgradient | 2013-04-08 | Boron (Total) |  | 1.8 | mg/L | No |  | 3 | mg/L | CHA
AL | Colbert | 35674 | Colbert Fossil Plant | Tennessee Valley Authority (TVA) | COF-MC5A | 34.7331 | -87.8538 | Downgradient | 2013-04-08 | Chromium (Total) |  | 0.0021 | mg/L | No |  | 0.1 | mg/L | MCL
AL | Colbert | 35674 | Colbert Fossil Plant | Tennessee Valley Authority (TVA) | COF-MC5A | 34.7331 | -87.8538 | Downgradient | 2013-04-08 | Copper (Total) | < | 0.002 | mg/L | No |  | 1.3 | mg/L | MCL
AL | Colbert | 35674 | Colbert Fossil Plant | Tennessee Valley Authority (TVA) | COF-MC5A | 34.7331 | -87.8538 | Downgradient | 2013-04-08 | Lead (Total) | < | 0.001 | mg/L | No |  | 0.015 | mg/L | MCL
AL | Colbert | 35674 | Colbert Fossil Plant | Tennessee Valley Authority (TVA) | COF-MC5A | 34.7331 | -87.8538 | Downgradient | 2013-04-08 | Lithium (Total) |  | 0.03 | mg/L | No
AL | Colbert | 35674 | Colbert Fossil Plant | Tennessee Valley Authority (TVA) | COF-MC5A | 34.7331 | -87.8538 | Downgradient | 2013-04-08 | Manganese (Total) |  | 0.054 | mg/L | No |  | 0.3 | mg/L | LHA
AL | Colbert | 35674 | Colbert Fossil Plant | Tennessee Valley Authority (TVA) | COF-MC5A | 34.7331 | -87.8538 | Downgradient | 2013-04-08 | Molybdenum (Total) |  | 0.07 | mg/L | Yes | 1.75 | 0.04 | mg/L | LHA
AL | Colbert | 35674 | Colbert Fossil Plant | Tennessee Valley Authority (TVA) | COF-MC5A | 34.7331 | -87.8538 | Downgradient | 2013-04-08 | Nitrate (as N) |  | 0.11 | mg/L | No |  | 10 | mg/L | MCL
AL | Colbert | 35674 | Colbert Fossil Plant | Tennessee Valley Authority (TVA) | COF-MC5A | 34.7331 | -87.8538 | Downgradient | 2013-04-08 | Strontium (Total) |  | 0.19 | mg/L | No |  | 4 | mg/L | LHA
AL | Colbert | 35674 | Colbert Fossil Plant | Tennessee Valley Authority (TVA) | COF-MC5A | 34.7331 | -87.8538 | Downgradient | 2013-04-08 | Sulfate (Total) |  | 60 | mg/L | No |  | 500 | mg/L | DWA
AL | Colbert | 35674 | Colbert Fossil Plant | Tennessee Valley Authority (TVA) | COF-MC5A | 34.7331 | -87.8538 | Downgradient | 2013-04-08 | Vanadium (Total) |  | 0.014 | mg/L | No
AL | Colbert | 35674 | Colbert Fossil Plant | Tennessee Valley Authority (TVA) | COF-MC5A | 34.7331 | -87.8538 | Downgradient | 2013-04-08 | Zinc (Total) | < | 0.01 | mg/L | No
AL | Colbert | 35674 | Colbert Fossil Plant | Tennessee Valley Authority (TVA) | COF-MC5C | 34.733 | -87.8538 | Downgradient | 2010-04-27 | Aluminum (Total) | < | 0.1 | mg/L | No
AL | Colbert | 35674 | Colbert Fossil Plant | Tennessee Valley Authority (TVA) | COF-MC5C | 34.733 | -87.8538 | Downgradient | 2010-04-27 | Antimony (Total) | < | 0.001 | mg/L | No |  | 0.006 | mg/L | MCL
AL | Colbert | 35674 | Colbert Fossil Plant | Tennessee Valley Authority (TVA) | COF-MC5C | 34.733 | -87.8538 | Downgradient | 2010-04-27 | Arsenic (Total) |  | 0.0014 | mg/L | No |  | 0.01 | mg/L | MCL
AL | Colbert | 35674 | Colbert Fossil Plant | Tennessee Valley Authority (TVA) | COF-MC5C | 34.733 | -87.8538 | Downgradient | 2010-04-27 | Barium (Total) |  | 0.14 | mg/L | No |  | 2 | mg/L | MCL
AL | Colbert | 35674 | Colbert Fossil Plant | Tennessee Valley Authority (TVA) | COF-MC5C | 34.733 | -87.8538 | Downgradient | 2010-04-27 | Beryllium (Total) | < | 0.002 | mg/L | No |  | 0.004 | mg/L | MCL
AL | Colbert | 35674 | Colbert Fossil Plant | Tennessee Valley Authority (TVA) | COF-MC5C | 34.733 | -87.8538 | Downgradient | 2010-04-27 | Boron (Total) |  | 1.2 | mg/L | No |  | 3 | mg/L | CHA
AL | Colbert | 35674 | Colbert Fossil Plant | Tennessee Valley Authority (TVA) | COF-MC5C | 34.733 | -87.8538 | Downgradient | 2010-04-27 | Cadmium (Total) | < | 0.0005 | mg/L | No |  | 0.005 | mg/L | MCL
AL | Colbert | 35674 | Colbert Fossil Plant | Tennessee Valley Authority (TVA) | COF-MC5C | 34.733 | -87.8538 | Downgradient | 2010-04-27 | Chloride (Total) |  | 21 | mg/L | No
AL | Colbert | 35674 | Colbert Fossil Plant | Tennessee Valley Authority (TVA) | COF-MC5C | 34.733 | -87.8538 | Downgradient | 2010-04-27 | Chromium (Total) | < | 0.002 | mg/L | No |  | 0.1 | mg/L | MCL
AL | Colbert | 35674 | Colbert Fossil Plant | Tennessee Valley Authority (TVA) | COF-MC5C | 34.733 | -87.8538 | Downgradient | 2010-04-27 | Cobalt (Total) | < | 0.001 | mg/L | No |  | 0.0047 | mg/L | RSL
AL | Colbert | 35674 | Colbert Fossil Plant | Tennessee Valley Authority (TVA) | COF-MC5C | 34.733 | -87.8538 | Downgradient | 2010-04-27 | Copper (Total) | < | 0.002 | mg/L | No |  | 1.3 | mg/L | MCL
AL | Colbert | 35674 | Colbert Fossil Plant | Tennessee Valley Authority (TVA) | COF-MC5C | 34.733 | -87.8538 | Downgradient | 2010-04-27 | Fluoride (Total) |  | 1.8 | mg/L | No |  | 4 | mg/L | MCL
AL | Colbert | 35674 | Colbert Fossil Plant | Tennessee Valley Authority (TVA) | COF-MC5C | 34.733 | -87.8538 | Downgradient | 2010-04-27 | Lead (Total) | < | 0.001 | mg/L | No |  | 0.015 | mg/L | MCL
AL | Colbert | 35674 | Colbert Fossil Plant | Tennessee Valley Authority (TVA) | COF-MC5C | 34.733 | -87.8538 | Downgradient | 2010-04-27 | Lithium (Total) |  | 0.046 | mg/L | No
AL | Colbert | 35674 | Colbert Fossil Plant | Tennessee Valley Authority (TVA) | COF-MC5C | 34.733 | -87.8538 | Downgradient | 2010-04-27 | Manganese (Total) |  | 0.02 | mg/L | No |  | 0.3 | mg/L | LHA
AL | Colbert | 35674 | Colbert Fossil Plant | Tennessee Valley Authority (TVA) | COF-MC5C | 34.733 | -87.8538 | Downgradient | 2010-04-27 | Mercury (Total) | < | 0.0002 | mg/L | No |  | 0.002 | mg/L | MCL
AL | Colbert | 35674 | Colbert Fossil Plant | Tennessee Valley Authority (TVA) | COF-MC5C | 34.733 | -87.8538 | Downgradient | 2010-04-27 | Molybdenum (Total) |  | 0.043 | mg/L | Yes | 1.075 | 0.04 | mg/L | LHA
AL | Colbert | 35674 | Colbert Fossil Plant | Tennessee Valley Authority (TVA) | COF-MC5C | 34.733 | -87.8538 | Downgradient | 2010-04-27 | Nickel (Total) |  | 0.0029 | mg/L | No |  | 0.1 | mg/L | LHA
AL | Colbert | 35674 | Colbert Fossil Plant | Tennessee Valley Authority (TVA) | COF-MC5C | 34.733 | -87.8538 | Downgradient | 2010-04-27 | Nitrate (as N) | < | 0.1 | mg/L | No |  | 10 | mg/L | MCL
AL | Colbert | 35674 | Colbert Fossil Plant | Tennessee Valley Authority (TVA) | COF-MC5C | 34.733 | -87.8538 | Downgradient | 2010-04-27 | Selenium (Total) | < | 0.001 | mg/L | No |  | 0.05 | mg/L | MCL
AL | Colbert | 35674 | Colbert Fossil Plant | Tennessee Valley Authority (TVA) | COF-MC5C | 34.733 | -87.8538 | Downgradient | 2010-04-27 | Silver (Total) | < | 0.001 | mg/L | No |  | 0.1 | mg/L | MCL
AL | Colbert | 35674 | Colbert Fossil Plant | Tennessee Valley Authority (TVA) | COF-MC5C | 34.733 | -87.8538 | Downgradient | 2010-04-27 | Strontium (Total) |  | 1.2 | mg/L | No |  | 4 | mg/L | LHA
AL | Colbert | 35674 | Colbert Fossil Plant | Tennessee Valley Authority (TVA) | COF-MC5C | 34.733 | -87.8538 | Downgradient | 2010-04-27 | Sulfate (Total) |  | 57 | mg/L | No |  | 500 | mg/L | DWA
AL | Colbert | 35674 | Colbert Fossil Plant | Tennessee Valley Authority (TVA) | COF-MC5C | 34.733 | -87.8538 | Downgradient | 2010-04-27 | Thallium (Total) | < | 0.001 | mg/L | No |  | 0.002 | mg/L | MCL
AL | Colbert | 35674 | Colbert Fossil Plant | Tennessee Valley Authority (TVA) | COF-MC5C | 34.733 | -87.8538 | Downgradient | 2010-04-27 | Total Dissolved Solids |  | 250 | mg/L | No
AL | Colbert | 35674 | Colbert Fossil Plant | Tennessee Valley Authority (TVA) | COF-MC5C | 34.733 | -87.8538 | Downgradient | 2010-04-27 | Vanadium (Total) | < | 0.002 | mg/L | No
AL | Colbert | 35674 | Colbert Fossil Plant | Tennessee Valley Authority (TVA) | COF-MC5C | 34.733 | -87.8538 | Downgradient | 2010-04-27 | Zinc (Total) |  | 0.012 | mg/L | No
AL | Colbert | 35674 | Colbert Fossil Plant | Tennessee Valley Authority (TVA) | COF-MC5C | 34.733 | -87.8538 | Downgradient | 2010-10-19 | Aluminum (Total) |  | 0.16 | mg/L | No
AL | Colbert | 35674 | Colbert Fossil Plant | Tennessee Valley Authority (TVA) | COF-MC5C | 34.733 | -87.8538 | Downgradient | 2010-10-19 | Antimony (Total) | < | 0.001 | mg/L | No |  | 0.006 | mg/L | MCL
AL | Colbert | 35674 | Colbert Fossil Plant | Tennessee Valley Authority (TVA) | COF-MC5C | 34.733 | -87.8538 | Downgradient | 2010-10-19 | Arsenic (Total) |  | 0.001 | mg/L | No |  | 0.01 | mg/L | MCL
AL | Colbert | 35674 | Colbert Fossil Plant | Tennessee Valley Authority (TVA) | COF-MC5C | 34.733 | -87.8538 | Downgradient | 2010-10-19 | Barium (Total) |  | 0.15 | mg/L | No |  | 2 | mg/L | MCL
AL | Colbert | 35674 | Colbert Fossil Plant | Tennessee Valley Authority (TVA) | COF-MC5C | 34.733 | -87.8538 | Downgradient | 2010-10-19 | Beryllium (Total) | < | 0.002 | mg/L | No |  | 0.004 | mg/L | MCL
AL | Colbert | 35674 | Colbert Fossil Plant | Tennessee Valley Authority (TVA) | COF-MC5C | 34.733 | -87.8538 | Downgradient | 2010-10-19 | Boron (Total) |  | 1.2 | mg/L | No |  | 3 | mg/L | CHA
AL | Colbert | 35674 | Colbert Fossil Plant | Tennessee Valley Authority (TVA) | COF-MC5C | 34.733 | -87.8538 | Downgradient | 2010-10-19 | Cadmium (Total) | < | 0.0005 | mg/L | No |  | 0.005 | mg/L | MCL
AL | Colbert | 35674 | Colbert Fossil Plant | Tennessee Valley Authority (TVA) | COF-MC5C | 34.733 | -87.8538 | Downgradient | 2010-10-19 | Chloride (Total) |  | 21 | mg/L | No
AL | Colbert | 35674 | Colbert Fossil Plant | Tennessee Valley Authority (TVA) | COF-MC5C | 34.733 | -87.8538 | Downgradient | 2010-10-19 | Chromium (Total) | < | 0.002 | mg/L | No |  | 0.1 | mg/L | MCL
AL | Colbert | 35674 | Colbert Fossil Plant | Tennessee Valley Authority (TVA) | COF-MC5C | 34.733 | -87.8538 | Downgradient | 2010-10-19 | Cobalt (Total) |  | 0.0019 | mg/L | No |  | 0.0047 | mg/L | RSL
AL | Colbert | 35674 | Colbert Fossil Plant | Tennessee Valley Authority (TVA) | COF-MC5C | 34.733 | -87.8538 | Downgradient | 2010-10-19 | Copper (Total) | < | 0.002 | mg/L | No |  | 1.3 | mg/L | MCL
AL | Colbert | 35674 | Colbert Fossil Plant | Tennessee Valley Authority (TVA) | COF-MC5C | 34.733 | -87.8538 | Downgradient | 2010-10-19 | Fluoride (Total) |  | 1.8 | mg/L | No |  | 4 | mg/L | MCL
AL | Colbert | 35674 | Colbert Fossil Plant | Tennessee Valley Authority (TVA) | COF-MC5C | 34.733 | -87.8538 | Downgradient | 2010-10-19 | Lead (Total) | < | 0.001 | mg/L | No |  | 0.015 | mg/L | MCL
AL | Colbert | 35674 | Colbert Fossil Plant | Tennessee Valley Authority (TVA) | COF-MC5C | 34.733 | -87.8538 | Downgradient | 2010-10-19 | Lithium (Total) |  | 0.084 | mg/L | No
AL | Colbert | 35674 | Colbert Fossil Plant | Tennessee Valley Authority (TVA) | COF-MC5C | 34.733 | -87.8538 | Downgradient | 2010-10-19 | Manganese (Total) |  | 0.019 | mg/L | No |  | 0.3 | mg/L | LHA
AL | Colbert | 35674 | Colbert Fossil Plant | Tennessee Valley Authority (TVA) | COF-MC5C | 34.733 | -87.8538 | Downgradient | 2010-10-19 | Mercury (Total) | < | 0.0002 | mg/L | No |  | 0.002 | mg/L | MCL
AL | Colbert | 35674 | Colbert Fossil Plant | Tennessee Valley Authority (TVA) | COF-MC5C | 34.733 | -87.8538 | Downgradient | 2010-10-19 | Molybdenum (Total) |  | 0.038 | mg/L | No |  | 0.04 | mg/L | LHA
AL | Colbert | 35674 | Colbert Fossil Plant | Tennessee Valley Authority (TVA) | COF-MC5C | 34.733 | -87.8538 | Downgradient | 2010-10-19 | Nickel (Total) | < | 0.002 | mg/L | No |  | 0.1 | mg/L | LHA
AL | Colbert | 35674 | Colbert Fossil Plant | Tennessee Valley Authority (TVA) | COF-MC5C | 34.733 | -87.8538 | Downgradient | 2010-10-19 | Nitrate (as N) | < | 0.1 | mg/L | No |  | 10 | mg/L | MCL
AL | Colbert | 35674 | Colbert Fossil Plant | Tennessee Valley Authority (TVA) | COF-MC5C | 34.733 | -87.8538 | Downgradient | 2010-10-19 | Selenium (Total) | < | 0.001 | mg/L | No |  | 0.05 | mg/L | MCL
AL | Colbert | 35674 | Colbert Fossil Plant | Tennessee Valley Authority (TVA) | COF-MC5C | 34.733 | -87.8538 | Downgradient | 2010-10-19 | Silver (Total) | < | 0.001 | mg/L | No |  | 0.1 | mg/L | MCL
AL | Colbert | 35674 | Colbert Fossil Plant | Tennessee Valley Authority (TVA) | COF-MC5C | 34.733 | -87.8538 | Downgradient | 2010-10-19 | Strontium (Total) |  | 1.2 | mg/L | No |  | 4 | mg/L | LHA
AL | Colbert | 35674 | Colbert Fossil Plant | Tennessee Valley Authority (TVA) | COF-MC5C | 34.733 | -87.8538 | Downgradient | 2010-10-19 | Sulfate (Total) |  | 56 | mg/L | No |  | 500 | mg/L | DWA
AL | Colbert | 35674 | Colbert Fossil Plant | Tennessee Valley Authority (TVA) | COF-MC5C | 34.733 | -87.8538 | Downgradient | 2010-10-19 | Thallium (Total) | < | 0.001 | mg/L | No |  | 0.002 | mg/L | MCL
AL | Colbert | 35674 | Colbert Fossil Plant | Tennessee Valley Authority (TVA) | COF-MC5C | 34.733 | -87.8538 | Downgradient | 2010-10-19 | Total Dissolved Solids |  | 230 | mg/L | No
AL | Colbert | 35674 | Colbert Fossil Plant | Tennessee Valley Authority (TVA) | COF-MC5C | 34.733 | -87.8538 | Downgradient | 2010-10-19 | Vanadium (Total) | < | 0.002 | mg/L | No
AL | Colbert | 35674 | Colbert Fossil Plant | Tennessee Valley Authority (TVA) | COF-MC5C | 34.733 | -87.8538 | Downgradient | 2010-10-19 | Zinc (Total) |  | 0.019 | mg/L | No
AL | Colbert | 35674 | Colbert Fossil Plant | Tennessee Valley Authority (TVA) | COF-MC5C | 34.733 | -87.8538 | Downgradient | 2011-04-12 | Aluminum (Total) |  | 0.13 | mg/L | No
AL | Colbert | 35674 | Colbert Fossil Plant | Tennessee Valley Authority (TVA) | COF-MC5C | 34.733 | -87.8538 | Downgradient | 2011-04-12 | Antimony (Total) | < | 0.001 | mg/L | No |  | 0.006 | mg/L | MCL
AL | Colbert | 35674 | Colbert Fossil Plant | Tennessee Valley Authority (TVA) | COF-MC5C | 34.733 | -87.8538 | Downgradient | 2011-04-12 | Arsenic (Total) | < | 0.001 | mg/L | No |  | 0.01 | mg/L | MCL
AL | Colbert | 35674 | Colbert Fossil Plant | Tennessee Valley Authority (TVA) | COF-MC5C | 34.733 | -87.8538 | Downgradient | 2011-04-12 | Barium (Total) |  | 0.14 | mg/L | No |  | 2 | mg/L | MCL
AL | Colbert | 35674 | Colbert Fossil Plant | Tennessee Valley Authority (TVA) | COF-MC5C | 34.733 | -87.8538 | Downgradient | 2011-04-12 | Beryllium (Total) | < | 0.002 | mg/L | No |  | 0.004 | mg/L | MCL
AL | Colbert | 35674 | Colbert Fossil Plant | Tennessee Valley Authority (TVA) | COF-MC5C | 34.733 | -87.8538 | Downgradient | 2011-04-12 | Boron (Total) |  | 1.2 | mg/L | No |  | 3 | mg/L | CHA
AL | Colbert | 35674 | Colbert Fossil Plant | Tennessee Valley Authority (TVA) | COF-MC5C | 34.733 | -87.8538 | Downgradient | 2011-04-12 | Cadmium (Total) | < | 0.0005 | mg/L | No |  | 0.005 | mg/L | MCL
AL | Colbert | 35674 | Colbert Fossil Plant | Tennessee Valley Authority (TVA) | COF-MC5C | 34.733 | -87.8538 | Downgradient | 2011-04-12 | Chloride (Total) |  | 23 | mg/L | No
AL | Colbert | 35674 | Colbert Fossil Plant | Tennessee Valley Authority (TVA) | COF-MC5C | 34.733 | -87.8538 | Downgradient | 2011-04-12 | Chromium (Total) | < | 0.002 | mg/L | No |  | 0.1 | mg/L | MCL
AL | Colbert | 35674 | Colbert Fossil Plant | Tennessee Valley Authority (TVA) | COF-MC5C | 34.733 | -87.8538 | Downgradient | 2011-04-12 | Cobalt (Total) | < | 0.001 | mg/L | No |  | 0.0047 | mg/L | RSL
AL | Colbert | 35674 | Colbert Fossil Plant | Tennessee Valley Authority (TVA) | COF-MC5C | 34.733 | -87.8538 | Downgradient | 2011-04-12 | Copper (Total) | < | 0.002 | mg/L | No |  | 1.3 | mg/L | MCL
AL | Colbert | 35674 | Colbert Fossil Plant | Tennessee Valley Authority (TVA) | COF-MC5C | 34.733 | -87.8538 | Downgradient | 2011-04-12 | Fluoride (Total) |  | 1.8 | mg/L | No |  | 4 | mg/L | MCL
AL | Colbert | 35674 | Colbert Fossil Plant | Tennessee Valley Authority (TVA) | COF-MC5C | 34.733 | -87.8538 | Downgradient | 2011-04-12 | Lead (Total) | < | 0.001 | mg/L | No |  | 0.015 | mg/L | MCL
AL | Colbert | 35674 | Colbert Fossil Plant | Tennessee Valley Authority (TVA) | COF-MC5C | 34.733 | -87.8538 | Downgradient | 2011-04-12 | Lithium (Total) |  | 0.035 | mg/L | No
AL | Colbert | 35674 | Colbert Fossil Plant | Tennessee Valley Authority (TVA) | COF-MC5C | 34.733 | -87.8538 | Downgradient | 2011-04-12 | Manganese (Total) |  | 0.069 | mg/L | No |  | 0.3 | mg/L | LHA
AL | Colbert | 35674 | Colbert Fossil Plant | Tennessee Valley Authority (TVA) | COF-MC5C | 34.733 | -87.8538 | Downgradient | 2011-04-12 | Mercury (Total) | < | 0.0002 | mg/L | No |  | 0.002 | mg/L | MCL
AL | Colbert | 35674 | Colbert Fossil Plant | Tennessee Valley Authority (TVA) | COF-MC5C | 34.733 | -87.8538 | Downgradient | 2011-04-12 | Molybdenum (Total) |  | 0.051 | mg/L | Yes | 1.275 | 0.04 | mg/L | LHA
AL | Colbert | 35674 | Colbert Fossil Plant | Tennessee Valley Authority (TVA) | COF-MC5C | 34.733 | -87.8538 | Downgradient | 2011-04-12 | Nickel (Total) |  | 0.002 | mg/L | No |  | 0.1 | mg/L | LHA
AL | Colbert | 35674 | Colbert Fossil Plant | Tennessee Valley Authority (TVA) | COF-MC5C | 34.733 | -87.8538 | Downgradient | 2011-04-12 | Nitrate (as N) | < | 0.1 | mg/L | No |  | 10 | mg/L | MCL
AL | Colbert | 35674 | Colbert Fossil Plant | Tennessee Valley Authority (TVA) | COF-MC5C | 34.733 | -87.8538 | Downgradient | 2011-04-12 | Selenium (Total) | < | 0.001 | mg/L | No |  | 0.05 | mg/L | MCL
AL | Colbert | 35674 | Colbert Fossil Plant | Tennessee Valley Authority (TVA) | COF-MC5C | 34.733 | -87.8538 | Downgradient | 2011-04-12 | Silver (Total) | < | 0.001 | mg/L | No |  | 0.1 | mg/L | MCL
AL | Colbert | 35674 | Colbert Fossil Plant | Tennessee Valley Authority (TVA) | COF-MC5C | 34.733 | -87.8538 | Downgradient | 2011-04-12 | Strontium (Total) |  | 1.4 | mg/L | No |  | 4 | mg/L | LHA
AL | Colbert | 35674 | Colbert Fossil Plant | Tennessee Valley Authority (TVA) | COF-MC5C | 34.733 | -87.8538 | Downgradient | 2011-04-12 | Sulfate (Total) |  | 61 | mg/L | No |  | 500 | mg/L | DWA
AL | Colbert | 35674 | Colbert Fossil Plant | Tennessee Valley Authority (TVA) | COF-MC5C | 34.733 | -87.8538 | Downgradient | 2011-04-12 | Thallium (Total) | < | 0.001 | mg/L | No |  | 0.002 | mg/L | MCL
AL | Colbert | 35674 | Colbert Fossil Plant | Tennessee Valley Authority (TVA) | COF-MC5C | 34.733 | -87.8538 | Downgradient | 2011-04-12 | Total Dissolved Solids |  | 230 | mg/L | No
AL | Colbert | 35674 | Colbert Fossil Plant | Tennessee Valley Authority (TVA) | COF-MC5C | 34.733 | -87.8538 | Downgradient | 2011-04-12 | Vanadium (Total) | < | 0.002 | mg/L | No
AL | Colbert | 35674 | Colbert Fossil Plant | Tennessee Valley Authority (TVA) | COF-MC5C | 34.733 | -87.8538 | Downgradient | 2011-04-12 | Zinc (Total) |  | 0.012 | mg/L | No
AL | Colbert | 35674 | Colbert Fossil Plant | Tennessee Valley Authority (TVA) | COF-MC5C | 34.733 | -87.8538 | Downgradient | 2011-10-19 | Aluminum (Total) |  | 0.11 | mg/L | No
AL | Colbert | 35674 | Colbert Fossil Plant | Tennessee Valley Authority (TVA) | COF-MC5C | 34.733 | -87.8538 | Downgradient | 2011-10-19 | Antimony (Total) | < | 0.001 | mg/L | No |  | 0.006 | mg/L | MCL
AL | Colbert | 35674 | Colbert Fossil Plant | Tennessee Valley Authority (TVA) | COF-MC5C | 34.733 | -87.8538 | Downgradient | 2011-10-19 | Arsenic (Total) |  | 0.0017 | mg/L | No |  | 0.01 | mg/L | MCL
AL | Colbert | 35674 | Colbert Fossil Plant | Tennessee Valley Authority (TVA) | COF-MC5C | 34.733 | -87.8538 | Downgradient | 2011-10-19 | Barium (Total) |  | 0.14 | mg/L | No |  | 2 | mg/L | MCL
AL | Colbert | 35674 | Colbert Fossil Plant | Tennessee Valley Authority (TVA) | COF-MC5C | 34.733 | -87.8538 | Downgradient | 2011-10-19 | Beryllium (Total) | < | 0.002 | mg/L | No |  | 0.004 | mg/L | MCL
AL | Colbert | 35674 | Colbert Fossil Plant | Tennessee Valley Authority (TVA) | COF-MC5C | 34.733 | -87.8538 | Downgradient | 2011-10-19 | Boron (Total) |  | 1.3 | mg/L | No |  | 3 | mg/L | CHA
AL | Colbert | 35674 | Colbert Fossil Plant | Tennessee Valley Authority (TVA) | COF-MC5C | 34.733 | -87.8538 | Downgradient | 2011-10-19 | Cadmium (Total) | < | 0.0005 | mg/L | No |  | 0.005 | mg/L | MCL
AL | Colbert | 35674 | Colbert Fossil Plant | Tennessee Valley Authority (TVA) | COF-MC5C | 34.733 | -87.8538 | Downgradient | 2011-10-19 | Chloride (Total) |  | 23 | mg/L | No
AL | Colbert | 35674 | Colbert Fossil Plant | Tennessee Valley Authority (TVA) | COF-MC5C | 34.733 | -87.8538 | Downgradient | 2011-10-19 | Chromium (Total) | < | 0.002 | mg/L | No |  | 0.1 | mg/L | MCL
AL | Colbert | 35674 | Colbert Fossil Plant | Tennessee Valley Authority (TVA) | COF-MC5C | 34.733 | -87.8538 | Downgradient | 2011-10-19 | Cobalt (Total) | < | 0.001 | mg/L | No |  | 0.0047 | mg/L | RSL
AL | Colbert | 35674 | Colbert Fossil Plant | Tennessee Valley Authority (TVA) | COF-MC5C | 34.733 | -87.8538 | Downgradient | 2011-10-19 | Copper (Total) |  | 0.0021 | mg/L | No |  | 1.3 | mg/L | MCL
AL | Colbert | 35674 | Colbert Fossil Plant | Tennessee Valley Authority (TVA) | COF-MC5C | 34.733 | -87.8538 | Downgradient | 2011-10-19 | Fluoride (Total) | < | 0.1 | mg/L | No |  | 4 | mg/L | MCL
AL | Colbert | 35674 | Colbert Fossil Plant | Tennessee Valley Authority (TVA) | COF-MC5C | 34.733 | -87.8538 | Downgradient | 2011-10-19 | Lead (Total) | < | 0.001 | mg/L | No |  | 0.015 | mg/L | MCL
AL | Colbert | 35674 | Colbert Fossil Plant | Tennessee Valley Authority (TVA) | COF-MC5C | 34.733 | -87.8538 | Downgradient | 2011-10-19 | Lithium (Total) | < | 0.015 | mg/L | No
AL | Colbert | 35674 | Colbert Fossil Plant | Tennessee Valley Authority (TVA) | COF-MC5C | 34.733 | -87.8538 | Downgradient | 2011-10-19 | Manganese (Total) |  | 0.11 | mg/L | No |  | 0.3 | mg/L | LHA
AL | Colbert | 35674 | Colbert Fossil Plant | Tennessee Valley Authority (TVA) | COF-MC5C | 34.733 | -87.8538 | Downgradient | 2011-10-19 | Mercury (Total) | < | 0.0002 | mg/L | No |  | 0.002 | mg/L | MCL
AL | Colbert | 35674 | Colbert Fossil Plant | Tennessee Valley Authority (TVA) | COF-MC5C | 34.733 | -87.8538 | Downgradient | 2011-10-19 | Molybdenum (Total) |  | 0.054 | mg/L | Yes | 1.35 | 0.04 | mg/L | LHA
AL | Colbert | 35674 | Colbert Fossil Plant | Tennessee Valley Authority (TVA) | COF-MC5C | 34.733 | -87.8538 | Downgradient | 2011-10-19 | Nickel (Total) |  | 0.0024 | mg/L | No |  | 0.1 | mg/L | LHA
AL | Colbert | 35674 | Colbert Fossil Plant | Tennessee Valley Authority (TVA) | COF-MC5C | 34.733 | -87.8538 | Downgradient | 2011-10-19 | Nitrate (as N) | < | 0.1 | mg/L | No |  | 10 | mg/L | MCL
AL | Colbert | 35674 | Colbert Fossil Plant | Tennessee Valley Authority (TVA) | COF-MC5C | 34.733 | -87.8538 | Downgradient | 2011-10-19 | Selenium (Total) | < | 0.001 | mg/L | No |  | 0.05 | mg/L | MCL
AL | Colbert | 35674 | Colbert Fossil Plant | Tennessee Valley Authority (TVA) | COF-MC5C | 34.733 | -87.8538 | Downgradient | 2011-10-19 | Silver (Total) | < | 0.001 | mg/L | No |  | 0.1 | mg/L | MCL
AL | Colbert | 35674 | Colbert Fossil Plant | Tennessee Valley Authority (TVA) | COF-MC5C | 34.733 | -87.8538 | Downgradient | 2011-10-19 | Strontium (Total) |  | 1.5 | mg/L | No |  | 4 | mg/L | LHA
AL | Colbert | 35674 | Colbert Fossil Plant | Tennessee Valley Authority (TVA) | COF-MC5C | 34.733 | -87.8538 | Downgradient | 2011-10-19 | Sulfate (Total) |  | 62 | mg/L | No |  | 500 | mg/L | DWA
AL | Colbert | 35674 | Colbert Fossil Plant | Tennessee Valley Authority (TVA) | COF-MC5C | 34.733 | -87.8538 | Downgradient | 2011-10-19 | Thallium (Total) | < | 0.001 | mg/L | No |  | 0.002 | mg/L | MCL
AL | Colbert | 35674 | Colbert Fossil Plant | Tennessee Valley Authority (TVA) | COF-MC5C | 34.733 | -87.8538 | Downgradient | 2011-10-19 | Total Dissolved Solids |  | 250 | mg/L | No
AL | Colbert | 35674 | Colbert Fossil Plant | Tennessee Valley Authority (TVA) | COF-MC5C | 34.733 | -87.8538 | Downgradient | 2011-10-19 | Vanadium (Total) | < | 0.002 | mg/L | No
AL | Colbert | 35674 | Colbert Fossil Plant | Tennessee Valley Authority (TVA) | COF-MC5C | 34.733 | -87.8538 | Downgradient | 2011-10-19 | Zinc (Total) | < | 0.01 | mg/L | No
AL | Colbert | 35674 | Colbert Fossil Plant | Tennessee Valley Authority (TVA) | COF-MC5C | 34.733 | -87.8538 | Downgradient | 2012-04-11 | Aluminum (Total) | < | 0.1 | mg/L | No
AL | Colbert | 35674 | Colbert Fossil Plant | Tennessee Valley Authority (TVA) | COF-MC5C | 34.733 | -87.8538 | Downgradient | 2012-04-11 | Antimony (Total) | < | 0.001 | mg/L | No |  | 0.006 | mg/L | MCL
AL | Colbert | 35674 | Colbert Fossil Plant | Tennessee Valley Authority (TVA) | COF-MC5C | 34.733 | -87.8538 | Downgradient | 2012-04-11 | Arsenic (Total) | < | 0.001 | mg/L | No |  | 0.01 | mg/L | MCL
AL | Colbert | 35674 | Colbert Fossil Plant | Tennessee Valley Authority (TVA) | COF-MC5C | 34.733 | -87.8538 | Downgradient | 2012-04-11 | Barium (Total) |  | 0.14 | mg/L | No |  | 2 | mg/L | MCL
AL | Colbert | 35674 | Colbert Fossil Plant | Tennessee Valley Authority (TVA) | COF-MC5C | 34.733 | -87.8538 | Downgradient | 2012-04-11 | Beryllium (Total) | < | 0.002 | mg/L | No |  | 0.004 | mg/L | MCL
AL | Colbert | 35674 | Colbert Fossil Plant | Tennessee Valley Authority (TVA) | COF-MC5C | 34.733 | -87.8538 | Downgradient | 2012-04-11 | Boron (Total) |  | 1.2 | mg/L | No |  | 3 | mg/L | CHA
AL | Colbert | 35674 | Colbert Fossil Plant | Tennessee Valley Authority (TVA) | COF-MC5C | 34.733 | -87.8538 | Downgradient | 2012-04-11 | Cadmium (Total) | < | 0.0005 | mg/L | No |  | 0.005 | mg/L | MCL
AL | Colbert | 35674 | Colbert Fossil Plant | Tennessee Valley Authority (TVA) | COF-MC5C | 34.733 | -87.8538 | Downgradient | 2012-04-11 | Chloride (Total) |  | 23 | mg/L | No
AL | Colbert | 35674 | Colbert Fossil Plant | Tennessee Valley Authority (TVA) | COF-MC5C | 34.733 | -87.8538 | Downgradient | 2012-04-11 | Chromium (Total) | < | 0.002 | mg/L | No |  | 0.1 | mg/L | MCL
AL | Colbert | 35674 | Colbert Fossil Plant | Tennessee Valley Authority (TVA) | COF-MC5C | 34.733 | -87.8538 | Downgradient | 2012-04-11 | Cobalt (Total) | < | 0.001 | mg/L | No |  | 0.0047 | mg/L | RSL
AL | Colbert | 35674 | Colbert Fossil Plant | Tennessee Valley Authority (TVA) | COF-MC5C | 34.733 | -87.8538 | Downgradient | 2012-04-11 | Copper (Total) | < | 0.002 | mg/L | No |  | 1.3 | mg/L | MCL
AL | Colbert | 35674 | Colbert Fossil Plant | Tennessee Valley Authority (TVA) | COF-MC5C | 34.733 | -87.8538 | Downgradient | 2012-04-11 | Fluoride (Total) |  | 1.6 | mg/L | No |  | 4 | mg/L | MCL
AL | Colbert | 35674 | Colbert Fossil Plant | Tennessee Valley Authority (TVA) | COF-MC5C | 34.733 | -87.8538 | Downgradient | 2012-04-11 | Lead (Total) | < | 0.001 | mg/L | No |  | 0.015 | mg/L | MCL
AL | Colbert | 35674 | Colbert Fossil Plant | Tennessee Valley Authority (TVA) | COF-MC5C | 34.733 | -87.8538 | Downgradient | 2012-04-11 | Lithium (Total) |  | 0.075 | mg/L | No
AL | Colbert | 35674 | Colbert Fossil Plant | Tennessee Valley Authority (TVA) | COF-MC5C | 34.733 | -87.8538 | Downgradient | 2012-04-11 | Manganese (Total) |  | 0.011 | mg/L | No |  | 0.3 | mg/L | LHA
AL | Colbert | 35674 | Colbert Fossil Plant | Tennessee Valley Authority (TVA) | COF-MC5C | 34.733 | -87.8538 | Downgradient | 2012-04-11 | Mercury (Total) | < | 0.0002 | mg/L | No |  | 0.002 | mg/L | MCL
AL | Colbert | 35674 | Colbert Fossil Plant | Tennessee Valley Authority (TVA) | COF-MC5C | 34.733 | -87.8538 | Downgradient | 2012-04-11 | Molybdenum (Total) |  | 0.045 | mg/L | Yes | 1.125 | 0.04 | mg/L | LHA
AL | Colbert | 35674 | Colbert Fossil Plant | Tennessee Valley Authority (TVA) | COF-MC5C | 34.733 | -87.8538 | Downgradient | 2012-04-11 | Nickel (Total) |  | 0.0018 | mg/L | No |  | 0.1 | mg/L | LHA
AL | Colbert | 35674 | Colbert Fossil Plant | Tennessee Valley Authority (TVA) | COF-MC5C | 34.733 | -87.8538 | Downgradient | 2012-04-11 | Nitrate (as N) | < | 0.1 | mg/L | No |  | 10 | mg/L | MCL
AL | Colbert | 35674 | Colbert Fossil Plant | Tennessee Valley Authority (TVA) | COF-MC5C | 34.733 | -87.8538 | Downgradient | 2012-04-11 | Selenium (Total) | < | 0.001 | mg/L | No |  | 0.05 | mg/L | MCL
AL | Colbert | 35674 | Colbert Fossil Plant | Tennessee Valley Authority (TVA) | COF-MC5C | 34.733 | -87.8538 | Downgradient | 2012-04-11 | Silver (Total) | < | 0.001 | mg/L | No |  | 0.1 | mg/L | MCL
AL | Colbert | 35674 | Colbert Fossil Plant | Tennessee Valley Authority (TVA) | COF-MC5C | 34.733 | -87.8538 | Downgradient | 2012-04-11 | Strontium (Total) |  | 1.2 | mg/L | No |  | 4 | mg/L | LHA
AL | Colbert | 35674 | Colbert Fossil Plant | Tennessee Valley Authority (TVA) | COF-MC5C | 34.733 | -87.8538 | Downgradient | 2012-04-11 | Sulfate (Total) |  | 61 | mg/L | No |  | 500 | mg/L | DWA
AL | Colbert | 35674 | Colbert Fossil Plant | Tennessee Valley Authority (TVA) | COF-MC5C | 34.733 | -87.8538 | Downgradient | 2012-04-11 | Thallium (Total) | < | 0.001 | mg/L | No |  | 0.002 | mg/L | MCL
AL | Colbert | 35674 | Colbert Fossil Plant | Tennessee Valley Authority (TVA) | COF-MC5C | 34.733 | -87.8538 | Downgradient | 2012-04-11 | Total Dissolved Solids |  | 220 | mg/L | No
AL | Colbert | 35674 | Colbert Fossil Plant | Tennessee Valley Authority (TVA) | COF-MC5C | 34.733 | -87.8538 | Downgradient | 2012-04-11 | Vanadium (Total) | < | 0.002 | mg/L | No
AL | Colbert | 35674 | Colbert Fossil Plant | Tennessee Valley Authority (TVA) | COF-MC5C | 34.733 | -87.8538 | Downgradient | 2012-04-11 | Zinc (Total) | < | 0.01 | mg/L | No
AL | Colbert | 35674 | Colbert Fossil Plant | Tennessee Valley Authority (TVA) | COF-MC5C | 34.733 | -87.8538 | Downgradient | 2012-10-24 | Aluminum (Total) | < | 0.1 | mg/L | No
AL | Colbert | 35674 | Colbert Fossil Plant | Tennessee Valley Authority (TVA) | COF-MC5C | 34.733 | -87.8538 | Downgradient | 2012-10-24 | Antimony (Total) | < | 0.001 | mg/L | No |  | 0.006 | mg/L | MCL
AL | Colbert | 35674 | Colbert Fossil Plant | Tennessee Valley Authority (TVA) | COF-MC5C | 34.733 | -87.8538 | Downgradient | 2012-10-24 | Arsenic (Total) |  | 0.0013 | mg/L | No |  | 0.01 | mg/L | MCL
AL | Colbert | 35674 | Colbert Fossil Plant | Tennessee Valley Authority (TVA) | COF-MC5C | 34.733 | -87.8538 | Downgradient | 2012-10-24 | Barium (Total) |  | 0.14 | mg/L | No |  | 2 | mg/L | MCL
AL | Colbert | 35674 | Colbert Fossil Plant | Tennessee Valley Authority (TVA) | COF-MC5C | 34.733 | -87.8538 | Downgradient | 2012-10-24 | Beryllium (Total) | < | 0.002 | mg/L | No |  | 0.004 | mg/L | MCL
AL | Colbert | 35674 | Colbert Fossil Plant | Tennessee Valley Authority (TVA) | COF-MC5C | 34.733 | -87.8538 | Downgradient | 2012-10-24 | Boron (Total) |  | 1.1 | mg/L | No |  | 3 | mg/L | CHA
AL | Colbert | 35674 | Colbert Fossil Plant | Tennessee Valley Authority (TVA) | COF-MC5C | 34.733 | -87.8538 | Downgradient | 2012-10-24 | Cadmium (Total) | < | 0.0005 | mg/L | No |  | 0.005 | mg/L | MCL
AL | Colbert | 35674 | Colbert Fossil Plant | Tennessee Valley Authority (TVA) | COF-MC5C | 34.733 | -87.8538 | Downgradient | 2012-10-24 | Chloride (Total) |  | 20 | mg/L | No
AL | Colbert | 35674 | Colbert Fossil Plant | Tennessee Valley Authority (TVA) | COF-MC5C | 34.733 | -87.8538 | Downgradient | 2012-10-24 | Chromium (Total) |  | 0.01 | mg/L | No |  | 0.1 | mg/L | MCL
AL | Colbert | 35674 | Colbert Fossil Plant | Tennessee Valley Authority (TVA) | COF-MC5C | 34.733 | -87.8538 | Downgradient | 2012-10-24 | Cobalt (Total) |  | 0.0017 | mg/L | No |  | 0.0047 | mg/L | RSL
AL | Colbert | 35674 | Colbert Fossil Plant | Tennessee Valley Authority (TVA) | COF-MC5C | 34.733 | -87.8538 | Downgradient | 2012-10-24 | Copper (Total) | < | 0.002 | mg/L | No |  | 1.3 | mg/L | MCL
AL | Colbert | 35674 | Colbert Fossil Plant | Tennessee Valley Authority (TVA) | COF-MC5C | 34.733 | -87.8538 | Downgradient | 2012-10-24 | Fluoride (Total) |  | 1.9 | mg/L | No |  | 4 | mg/L | MCL
AL | Colbert | 35674 | Colbert Fossil Plant | Tennessee Valley Authority (TVA) | COF-MC5C | 34.733 | -87.8538 | Downgradient | 2012-10-24 | Lead (Total) | < | 0.001 | mg/L | No |  | 0.015 | mg/L | MCL
AL | Colbert | 35674 | Colbert Fossil Plant | Tennessee Valley Authority (TVA) | COF-MC5C | 34.733 | -87.8538 | Downgradient | 2012-10-24 | Lithium (Total) |  | 0.075 | mg/L | No
AL | Colbert | 35674 | Colbert Fossil Plant | Tennessee Valley Authority (TVA) | COF-MC5C | 34.733 | -87.8538 | Downgradient | 2012-10-24 | Manganese (Total) |  | 0.032 | mg/L | No |  | 0.3 | mg/L | LHA
AL | Colbert | 35674 | Colbert Fossil Plant | Tennessee Valley Authority (TVA) | COF-MC5C | 34.733 | -87.8538 | Downgradient | 2012-10-24 | Mercury (Total) | < | 0.0002 | mg/L | No |  | 0.002 | mg/L | MCL
AL | Colbert | 35674 | Colbert Fossil Plant | Tennessee Valley Authority (TVA) | COF-MC5C | 34.733 | -87.8538 | Downgradient | 2012-10-24 | Molybdenum (Total) |  | 0.043 | mg/L | Yes | 1.075 | 0.04 | mg/L | LHA
AL | Colbert | 35674 | Colbert Fossil Plant | Tennessee Valley Authority (TVA) | COF-MC5C | 34.733 | -87.8538 | Downgradient | 2012-10-24 | Nickel (Total) |  | 0.015 | mg/L | No |  | 0.1 | mg/L | LHA
AL | Colbert | 35674 | Colbert Fossil Plant | Tennessee Valley Authority (TVA) | COF-MC5C | 34.733 | -87.8538 | Downgradient | 2012-10-24 | Nitrate (as N) | < | 0.1 | mg/L | No |  | 10 | mg/L | MCL
AL | Colbert | 35674 | Colbert Fossil Plant | Tennessee Valley Authority (TVA) | COF-MC5C | 34.733 | -87.8538 | Downgradient | 2012-10-24 | Selenium (Total) | < | 0.001 | mg/L | No |  | 0.05 | mg/L | MCL
AL | Colbert | 35674 | Colbert Fossil Plant | Tennessee Valley Authority (TVA) | COF-MC5C | 34.733 | -87.8538 | Downgradient | 2012-10-24 | Silver (Total) | < | 0.001 | mg/L | No |  | 0.1 | mg/L | MCL
AL | Colbert | 35674 | Colbert Fossil Plant | Tennessee Valley Authority (TVA) | COF-MC5C | 34.733 | -87.8538 | Downgradient | 2012-10-24 | Strontium (Total) |  | 1.4 | mg/L | No |  | 4 | mg/L | LHA
AL | Colbert | 35674 | Colbert Fossil Plant | Tennessee Valley Authority (TVA) | COF-MC5C | 34.733 | -87.8538 | Downgradient | 2012-10-24 | Sulfate (Total) |  | 51 | mg/L | No |  | 500 | mg/L | DWA
AL | Colbert | 35674 | Colbert Fossil Plant | Tennessee Valley Authority (TVA) | COF-MC5C | 34.733 | -87.8538 | Downgradient | 2012-10-24 | Thallium (Total) | < | 0.001 | mg/L | No |  | 0.002 | mg/L | MCL
AL | Colbert | 35674 | Colbert Fossil Plant | Tennessee Valley Authority (TVA) | COF-MC5C | 34.733 | -87.8538 | Downgradient | 2012-10-24 | Total Dissolved Solids |  | 240 | mg/L | No
AL | Colbert | 35674 | Colbert Fossil Plant | Tennessee Valley Authority (TVA) | COF-MC5C | 34.733 | -87.8538 | Downgradient | 2012-10-24 | Vanadium (Total) | < | 0.002 | mg/L | No
AL | Colbert | 35674 | Colbert Fossil Plant | Tennessee Valley Authority (TVA) | COF-MC5C | 34.733 | -87.8538 | Downgradient | 2012-10-24 | Zinc (Total) | < | 0.01 | mg/L | No
AL | Colbert | 35674 | Colbert Fossil Plant | Tennessee Valley Authority (TVA) | COF-MC5C | 34.733 | -87.8538 | Downgradient | 2013-04-09 | Aluminum (Total) | < | 0.1 | mg/L | No
AL | Colbert | 35674 | Colbert Fossil Plant | Tennessee Valley Authority (TVA) | COF-MC5C | 34.733 | -87.8538 | Downgradient | 2013-04-09 | Antimony (Total) | < | 0.001 | mg/L | No |  | 0.006 | mg/L | MCL
AL | Colbert | 35674 | Colbert Fossil Plant | Tennessee Valley Authority (TVA) | COF-MC5C | 34.733 | -87.8538 | Downgradient | 2013-04-09 | Arsenic (Total) | < | 0.001 | mg/L | No |  | 0.01 | mg/L | MCL
AL | Colbert | 35674 | Colbert Fossil Plant | Tennessee Valley Authority (TVA) | COF-MC5C | 34.733 | -87.8538 | Downgradient | 2013-04-09 | Boron (Total) |  | 1.2 | mg/L | No |  | 3 | mg/L | CHA
AL | Colbert | 35674 | Colbert Fossil Plant | Tennessee Valley Authority (TVA) | COF-MC5C | 34.733 | -87.8538 | Downgradient | 2013-04-09 | Chromium (Total) | < | 0.002 | mg/L | No |  | 0.1 | mg/L | MCL
AL | Colbert | 35674 | Colbert Fossil Plant | Tennessee Valley Authority (TVA) | COF-MC5C | 34.733 | -87.8538 | Downgradient | 2013-04-09 | Copper (Total) | < | 0.002 | mg/L | No |  | 1.3 | mg/L | MCL
AL | Colbert | 35674 | Colbert Fossil Plant | Tennessee Valley Authority (TVA) | COF-MC5C | 34.733 | -87.8538 | Downgradient | 2013-04-09 | Lead (Total) | < | 0.001 | mg/L | No |  | 0.015 | mg/L | MCL
AL | Colbert | 35674 | Colbert Fossil Plant | Tennessee Valley Authority (TVA) | COF-MC5C | 34.733 | -87.8538 | Downgradient | 2013-04-09 | Lithium (Total) |  | 0.046 | mg/L | No
AL | Colbert | 35674 | Colbert Fossil Plant | Tennessee Valley Authority (TVA) | COF-MC5C | 34.733 | -87.8538 | Downgradient | 2013-04-09 | Manganese (Total) |  | 0.072 | mg/L | No |  | 0.3 | mg/L | LHA
AL | Colbert | 35674 | Colbert Fossil Plant | Tennessee Valley Authority (TVA) | COF-MC5C | 34.733 | -87.8538 | Downgradient | 2013-04-09 | Molybdenum (Total) |  | 0.043 | mg/L | Yes | 1.075 | 0.04 | mg/L | LHA
AL | Colbert | 35674 | Colbert Fossil Plant | Tennessee Valley Authority (TVA) | COF-MC5C | 34.733 | -87.8538 | Downgradient | 2013-04-09 | Nitrate (as N) | < | 0.1 | mg/L | No |  | 10 | mg/L | MCL
AL | Colbert | 35674 | Colbert Fossil Plant | Tennessee Valley Authority (TVA) | COF-MC5C | 34.733 | -87.8538 | Downgradient | 2013-04-09 | Strontium (Total) |  | 1.4 | mg/L | No |  | 4 | mg/L | LHA
AL | Colbert | 35674 | Colbert Fossil Plant | Tennessee Valley Authority (TVA) | COF-MC5C | 34.733 | -87.8538 | Downgradient | 2013-04-09 | Sulfate (Total) |  | 60 | mg/L | No |  | 500 | mg/L | DWA
AL | Colbert | 35674 | Colbert Fossil Plant | Tennessee Valley Authority (TVA) | COF-MC5C | 34.733 | -87.8538 | Downgradient | 2013-04-09 | Vanadium (Total) | < | 0.002 | mg/L | No
AL | Colbert | 35674 | Colbert Fossil Plant | Tennessee Valley Authority (TVA) | COF-MC5C | 34.733 | -87.8538 | Downgradient | 2013-04-09 | Zinc (Total) | < | 0.01 | mg/L | No
AL | Colbert | 35674 | Colbert Fossil Plant | Tennessee Valley Authority (TVA) | COF-P2 | 34.7369 | -87.8305 | Downgradient | 2010-04-26 | Aluminum (Total) |  | 14 | mg/L | No
AL | Colbert | 35674 | Colbert Fossil Plant | Tennessee Valley Authority (TVA) | COF-P2 | 34.7369 | -87.8305 | Downgradient | 2010-04-26 | Antimony (Total) | < | 0.001 | mg/L | No |  | 0.006 | mg/L | MCL
AL | Colbert | 35674 | Colbert Fossil Plant | Tennessee Valley Authority (TVA) | COF-P2 | 34.7369 | -87.8305 | Downgradient | 2010-04-26 | Arsenic (Total) |  | 0.008 | mg/L | No |  | 0.01 | mg/L | MCL
AL | Colbert | 35674 | Colbert Fossil Plant | Tennessee Valley Authority (TVA) | COF-P2 | 34.7369 | -87.8305 | Downgradient | 2010-04-26 | Barium (Total) |  | 0.069 | mg/L | No |  | 2 | mg/L | MCL
AL | Colbert | 35674 | Colbert Fossil Plant | Tennessee Valley Authority (TVA) | COF-P2 | 34.7369 | -87.8305 | Downgradient | 2010-04-26 | Beryllium (Total) | < | 0.002 | mg/L | No |  | 0.004 | mg/L | MCL
AL | Colbert | 35674 | Colbert Fossil Plant | Tennessee Valley Authority (TVA) | COF-P2 | 34.7369 | -87.8305 | Downgradient | 2010-04-26 | Boron (Total) |  | 0.55 | mg/L | No |  | 3 | mg/L | CHA
AL | Colbert | 35674 | Colbert Fossil Plant | Tennessee Valley Authority (TVA) | COF-P2 | 34.7369 | -87.8305 | Downgradient | 2010-04-26 | Cadmium (Total) | < | 0.0005 | mg/L | No |  | 0.005 | mg/L | MCL
AL | Colbert | 35674 | Colbert Fossil Plant | Tennessee Valley Authority (TVA) | COF-P2 | 34.7369 | -87.8305 | Downgradient | 2010-04-26 | Chloride (Total) |  | 57 | mg/L | No
AL | Colbert | 35674 | Colbert Fossil Plant | Tennessee Valley Authority (TVA) | COF-P2 | 34.7369 | -87.8305 | Downgradient | 2010-04-26 | Chromium (Total) |  | 0.021 | mg/L | No |  | 0.1 | mg/L | MCL
AL | Colbert | 35674 | Colbert Fossil Plant | Tennessee Valley Authority (TVA) | COF-P2 | 34.7369 | -87.8305 | Downgradient | 2010-04-26 | Cobalt (Total) |  | 0.0014 | mg/L | No |  | 0.0047 | mg/L | RSL
AL | Colbert | 35674 | Colbert Fossil Plant | Tennessee Valley Authority (TVA) | COF-P2 | 34.7369 | -87.8305 | Downgradient | 2010-04-26 | Copper (Total) |  | 0.0074 | mg/L | No |  | 1.3 | mg/L | MCL
AL | Colbert | 35674 | Colbert Fossil Plant | Tennessee Valley Authority (TVA) | COF-P2 | 34.7369 | -87.8305 | Downgradient | 2010-04-26 | Fluoride (Total) |  | 0.12 | mg/L | No |  | 4 | mg/L | MCL
AL | Colbert | 35674 | Colbert Fossil Plant | Tennessee Valley Authority (TVA) | COF-P2 | 34.7369 | -87.8305 | Downgradient | 2010-04-26 | Lead (Total) |  | 0.0061 | mg/L | No |  | 0.015 | mg/L | MCL
AL | Colbert | 35674 | Colbert Fossil Plant | Tennessee Valley Authority (TVA) | COF-P2 | 34.7369 | -87.8305 | Downgradient | 2010-04-26 | Lithium (Total) |  | 0.016 | mg/L | No
AL | Colbert | 35674 | Colbert Fossil Plant | Tennessee Valley Authority (TVA) | COF-P2 | 34.7369 | -87.8305 | Downgradient | 2010-04-26 | Manganese (Total) |  | 0.15 | mg/L | No |  | 0.3 | mg/L | LHA
AL | Colbert | 35674 | Colbert Fossil Plant | Tennessee Valley Authority (TVA) | COF-P2 | 34.7369 | -87.8305 | Downgradient | 2010-04-26 | Mercury (Total) | < | 0.0002 | mg/L | No |  | 0.002 | mg/L | MCL
AL | Colbert | 35674 | Colbert Fossil Plant | Tennessee Valley Authority (TVA) | COF-P2 | 34.7369 | -87.8305 | Downgradient | 2010-04-26 | Molybdenum (Total) | < | 0.005 | mg/L | No |  | 0.04 | mg/L | LHA
AL | Colbert | 35674 | Colbert Fossil Plant | Tennessee Valley Authority (TVA) | COF-P2 | 34.7369 | -87.8305 | Downgradient | 2010-04-26 | Nickel (Total) |  | 0.026 | mg/L | No |  | 0.1 | mg/L | LHA
AL | Colbert | 35674 | Colbert Fossil Plant | Tennessee Valley Authority (TVA) | COF-P2 | 34.7369 | -87.8305 | Downgradient | 2010-04-26 | Nitrate (as N) |  | 0.47 | mg/L | No |  | 10 | mg/L | MCL
AL | Colbert | 35674 | Colbert Fossil Plant | Tennessee Valley Authority (TVA) | COF-P2 | 34.7369 | -87.8305 | Downgradient | 2010-04-26 | Selenium (Total) | < | 0.001 | mg/L | No |  | 0.05 | mg/L | MCL
AL | Colbert | 35674 | Colbert Fossil Plant | Tennessee Valley Authority (TVA) | COF-P2 | 34.7369 | -87.8305 | Downgradient | 2010-04-26 | Silver (Total) | < | 0.001 | mg/L | No |  | 0.1 | mg/L | MCL
AL | Colbert | 35674 | Colbert Fossil Plant | Tennessee Valley Authority (TVA) | COF-P2 | 34.7369 | -87.8305 | Downgradient | 2010-04-26 | Strontium (Total) |  | 0.2 | mg/L | No |  | 4 | mg/L | LHA
AL | Colbert | 35674 | Colbert Fossil Plant | Tennessee Valley Authority (TVA) | COF-P2 | 34.7369 | -87.8305 | Downgradient | 2010-04-26 | Sulfate (Total) |  | 52 | mg/L | No |  | 500 | mg/L | DWA
AL | Colbert | 35674 | Colbert Fossil Plant | Tennessee Valley Authority (TVA) | COF-P2 | 34.7369 | -87.8305 | Downgradient | 2010-04-26 | Thallium (Total) | < | 0.001 | mg/L | No |  | 0.002 | mg/L | MCL
AL | Colbert | 35674 | Colbert Fossil Plant | Tennessee Valley Authority (TVA) | COF-P2 | 34.7369 | -87.8305 | Downgradient | 2010-04-26 | Total Dissolved Solids |  | 440 | mg/L | No
AL | Colbert | 35674 | Colbert Fossil Plant | Tennessee Valley Authority (TVA) | COF-P2 | 34.7369 | -87.8305 | Downgradient | 2010-04-26 | Vanadium (Total) |  | 0.02 | mg/L | No
AL | Colbert | 35674 | Colbert Fossil Plant | Tennessee Valley Authority (TVA) | COF-P2 | 34.7369 | -87.8305 | Downgradient | 2010-04-26 | Zinc (Total) |  | 0.16 | mg/L | No
AL | Colbert | 35674 | Colbert Fossil Plant | Tennessee Valley Authority (TVA) | COF-P2 | 34.7369 | -87.8305 | Downgradient | 2010-10-19 | Aluminum (Total) |  | 11.5 | mg/L | No
AL | Colbert | 35674 | Colbert Fossil Plant | Tennessee Valley Authority (TVA) | COF-P2 | 34.7369 | -87.8305 | Downgradient | 2010-10-19 | Antimony (Total) | < | 0.001 | mg/L | No |  | 0.006 | mg/L | MCL
AL | Colbert | 35674 | Colbert Fossil Plant | Tennessee Valley Authority (TVA) | COF-P2 | 34.7369 | -87.8305 | Downgradient | 2010-10-19 | Arsenic (Total) | < | 0.001 | mg/L | No |  | 0.01 | mg/L | MCL
AL | Colbert | 35674 | Colbert Fossil Plant | Tennessee Valley Authority (TVA) | COF-P2 | 34.7369 | -87.8305 | Downgradient | 2010-10-19 | Barium (Total) |  | 0.065 | mg/L | No |  | 2 | mg/L | MCL
AL | Colbert | 35674 | Colbert Fossil Plant | Tennessee Valley Authority (TVA) | COF-P2 | 34.7369 | -87.8305 | Downgradient | 2010-10-19 | Beryllium (Total) | < | 0.002 | mg/L | No |  | 0.004 | mg/L | MCL
AL | Colbert | 35674 | Colbert Fossil Plant | Tennessee Valley Authority (TVA) | COF-P2 | 34.7369 | -87.8305 | Downgradient | 2010-10-19 | Boron (Total) |  | 0.93 | mg/L | No |  | 3 | mg/L | CHA
AL | Colbert | 35674 | Colbert Fossil Plant | Tennessee Valley Authority (TVA) | COF-P2 | 34.7369 | -87.8305 | Downgradient | 2010-10-19 | Cadmium (Total) | < | 0.0005 | mg/L | No |  | 0.005 | mg/L | MCL
AL | Colbert | 35674 | Colbert Fossil Plant | Tennessee Valley Authority (TVA) | COF-P2 | 34.7369 | -87.8305 | Downgradient | 2010-10-19 | Chloride (Total) |  | 18 | mg/L | No
AL | Colbert | 35674 | Colbert Fossil Plant | Tennessee Valley Authority (TVA) | COF-P2 | 34.7369 | -87.8305 | Downgradient | 2010-10-19 | Chromium (Total) |  | 0.013 | mg/L | No |  | 0.1 | mg/L | MCL
AL | Colbert | 35674 | Colbert Fossil Plant | Tennessee Valley Authority (TVA) | COF-P2 | 34.7369 | -87.8305 | Downgradient | 2010-10-19 | Cobalt (Total) |  | 0.0022 | mg/L | No |  | 0.0047 | mg/L | RSL
AL | Colbert | 35674 | Colbert Fossil Plant | Tennessee Valley Authority (TVA) | COF-P2 | 34.7369 | -87.8305 | Downgradient | 2010-10-19 | Copper (Total) |  | 0.048 | mg/L | No |  | 1.3 | mg/L | MCL
AL | Colbert | 35674 | Colbert Fossil Plant | Tennessee Valley Authority (TVA) | COF-P2 | 34.7369 | -87.8305 | Downgradient | 2010-10-19 | Fluoride (Total) |  | 0.12 | mg/L | No |  | 4 | mg/L | MCL
AL | Colbert | 35674 | Colbert Fossil Plant | Tennessee Valley Authority (TVA) | COF-P2 | 34.7369 | -87.8305 | Downgradient | 2010-10-19 | Lead (Total) |  | 0.0063 | mg/L | No |  | 0.015 | mg/L | MCL
AL | Colbert | 35674 | Colbert Fossil Plant | Tennessee Valley Authority (TVA) | COF-P2 | 34.7369 | -87.8305 | Downgradient | 2010-10-19 | Lithium (Total) | < | 0.015 | mg/L | No
AL | Colbert | 35674 | Colbert Fossil Plant | Tennessee Valley Authority (TVA) | COF-P2 | 34.7369 | -87.8305 | Downgradient | 2010-10-19 | Manganese (Total) |  | 0.22 | mg/L | No |  | 0.3 | mg/L | LHA
AL | Colbert | 35674 | Colbert Fossil Plant | Tennessee Valley Authority (TVA) | COF-P2 | 34.7369 | -87.8305 | Downgradient | 2010-10-19 | Mercury (Total) | < | 0.0002 | mg/L | No |  | 0.002 | mg/L | MCL
AL | Colbert | 35674 | Colbert Fossil Plant | Tennessee Valley Authority (TVA) | COF-P2 | 34.7369 | -87.8305 | Downgradient | 2010-10-19 | Molybdenum (Total) | < | 0.005 | mg/L | No |  | 0.04 | mg/L | LHA
AL | Colbert | 35674 | Colbert Fossil Plant | Tennessee Valley Authority (TVA) | COF-P2 | 34.7369 | -87.8305 | Downgradient | 2010-10-19 | Nickel (Total) |  | 0.022 | mg/L | No |  | 0.1 | mg/L | LHA
AL | Colbert | 35674 | Colbert Fossil Plant | Tennessee Valley Authority (TVA) | COF-P2 | 34.7369 | -87.8305 | Downgradient | 2010-10-19 | Nitrate (as N) |  | 0.61 | mg/L | No |  | 10 | mg/L | MCL
AL | Colbert | 35674 | Colbert Fossil Plant | Tennessee Valley Authority (TVA) | COF-P2 | 34.7369 | -87.8305 | Downgradient | 2010-10-19 | Selenium (Total) | < | 0.001 | mg/L | No |  | 0.05 | mg/L | MCL
AL | Colbert | 35674 | Colbert Fossil Plant | Tennessee Valley Authority (TVA) | COF-P2 | 34.7369 | -87.8305 | Downgradient | 2010-10-19 | Silver (Total) | < | 0.001 | mg/L | No |  | 0.1 | mg/L | MCL
AL | Colbert | 35674 | Colbert Fossil Plant | Tennessee Valley Authority (TVA) | COF-P2 | 34.7369 | -87.8305 | Downgradient | 2010-10-19 | Strontium (Total) |  | 0.255 | mg/L | No |  | 4 | mg/L | LHA
AL | Colbert | 35674 | Colbert Fossil Plant | Tennessee Valley Authority (TVA) | COF-P2 | 34.7369 | -87.8305 | Downgradient | 2010-10-19 | Sulfate (Total) |  | 74 | mg/L | No |  | 500 | mg/L | DWA
AL | Colbert | 35674 | Colbert Fossil Plant | Tennessee Valley Authority (TVA) | COF-P2 | 34.7369 | -87.8305 | Downgradient | 2010-10-19 | Thallium (Total) | < | 0.001 | mg/L | No |  | 0.002 | mg/L | MCL
AL | Colbert | 35674 | Colbert Fossil Plant | Tennessee Valley Authority (TVA) | COF-P2 | 34.7369 | -87.8305 | Downgradient | 2010-10-19 | Total Dissolved Solids |  | 360 | mg/L | No
AL | Colbert | 35674 | Colbert Fossil Plant | Tennessee Valley Authority (TVA) | COF-P2 | 34.7369 | -87.8305 | Downgradient | 2010-10-19 | Vanadium (Total) |  | 0.0075 | mg/L | No
AL | Colbert | 35674 | Colbert Fossil Plant | Tennessee Valley Authority (TVA) | COF-P2 | 34.7369 | -87.8305 | Downgradient | 2010-10-19 | Zinc (Total) |  | 0.35 | mg/L | No
AL | Colbert | 35674 | Colbert Fossil Plant | Tennessee Valley Authority (TVA) | COF-P2 | 34.7369 | -87.8305 | Downgradient | 2011-04-11 | Aluminum (Total) |  | 3.3 | mg/L | No
AL | Colbert | 35674 | Colbert Fossil Plant | Tennessee Valley Authority (TVA) | COF-P2 | 34.7369 | -87.8305 | Downgradient | 2011-04-11 | Antimony (Total) | < | 0.001 | mg/L | No |  | 0.006 | mg/L | MCL
AL | Colbert | 35674 | Colbert Fossil Plant | Tennessee Valley Authority (TVA) | COF-P2 | 34.7369 | -87.8305 | Downgradient | 2011-04-11 | Arsenic (Total) |  | 0.0017 | mg/L | No |  | 0.01 | mg/L | MCL
AL | Colbert | 35674 | Colbert Fossil Plant | Tennessee Valley Authority (TVA) | COF-P2 | 34.7369 | -87.8305 | Downgradient | 2011-04-11 | Barium (Total) |  | 0.038 | mg/L | No |  | 2 | mg/L | MCL
AL | Colbert | 35674 | Colbert Fossil Plant | Tennessee Valley Authority (TVA) | COF-P2 | 34.7369 | -87.8305 | Downgradient | 2011-04-11 | Beryllium (Total) | < | 0.002 | mg/L | No |  | 0.004 | mg/L | MCL
AL | Colbert | 35674 | Colbert Fossil Plant | Tennessee Valley Authority (TVA) | COF-P2 | 34.7369 | -87.8305 | Downgradient | 2011-04-11 | Boron (Total) |  | 0.62 | mg/L | No |  | 3 | mg/L | CHA
AL | Colbert | 35674 | Colbert Fossil Plant | Tennessee Valley Authority (TVA) | COF-P2 | 34.7369 | -87.8305 | Downgradient | 2011-04-11 | Cadmium (Total) | < | 0.0005 | mg/L | No |  | 0.005 | mg/L | MCL
AL | Colbert | 35674 | Colbert Fossil Plant | Tennessee Valley Authority (TVA) | COF-P2 | 34.7369 | -87.8305 | Downgradient | 2011-04-11 | Chloride (Total) |  | 21 | mg/L | No
AL | Colbert | 35674 | Colbert Fossil Plant | Tennessee Valley Authority (TVA) | COF-P2 | 34.7369 | -87.8305 | Downgradient | 2011-04-11 | Chromium (Total) |  | 0.0056 | mg/L | No |  | 0.1 | mg/L | MCL
AL | Colbert | 35674 | Colbert Fossil Plant | Tennessee Valley Authority (TVA) | COF-P2 | 34.7369 | -87.8305 | Downgradient | 2011-04-11 | Cobalt (Total) | < | 0.001 | mg/L | No |  | 0.0047 | mg/L | RSL
AL | Colbert | 35674 | Colbert Fossil Plant | Tennessee Valley Authority (TVA) | COF-P2 | 34.7369 | -87.8305 | Downgradient | 2011-04-11 | Copper (Total) |  | 0.007 | mg/L | No |  | 1.3 | mg/L | MCL
AL | Colbert | 35674 | Colbert Fossil Plant | Tennessee Valley Authority (TVA) | COF-P2 | 34.7369 | -87.8305 | Downgradient | 2011-04-11 | Fluoride (Total) |  | 0.14 | mg/L | No |  | 4 | mg/L | MCL
AL | Colbert | 35674 | Colbert Fossil Plant | Tennessee Valley Authority (TVA) | COF-P2 | 34.7369 | -87.8305 | Downgradient | 2011-04-11 | Lead (Total) |  | 0.003 | mg/L | No |  | 0.015 | mg/L | MCL
AL | Colbert | 35674 | Colbert Fossil Plant | Tennessee Valley Authority (TVA) | COF-P2 | 34.7369 | -87.8305 | Downgradient | 2011-04-11 | Lithium (Total) | < | 0.015 | mg/L | No
AL | Colbert | 35674 | Colbert Fossil Plant | Tennessee Valley Authority (TVA) | COF-P2 | 34.7369 | -87.8305 | Downgradient | 2011-04-11 | Manganese (Total) |  | 0.042 | mg/L | No |  | 0.3 | mg/L | LHA
AL | Colbert | 35674 | Colbert Fossil Plant | Tennessee Valley Authority (TVA) | COF-P2 | 34.7369 | -87.8305 | Downgradient | 2011-04-11 | Mercury (Total) | < | 0.0002 | mg/L | No |  | 0.002 | mg/L | MCL
AL | Colbert | 35674 | Colbert Fossil Plant | Tennessee Valley Authority (TVA) | COF-P2 | 34.7369 | -87.8305 | Downgradient | 2011-04-11 | Molybdenum (Total) | < | 0.005 | mg/L | No |  | 0.04 | mg/L | LHA
AL | Colbert | 35674 | Colbert Fossil Plant | Tennessee Valley Authority (TVA) | COF-P2 | 34.7369 | -87.8305 | Downgradient | 2011-04-11 | Nickel (Total) |  | 0.018 | mg/L | No |  | 0.1 | mg/L | LHA
AL | Colbert | 35674 | Colbert Fossil Plant | Tennessee Valley Authority (TVA) | COF-P2 | 34.7369 | -87.8305 | Downgradient | 2011-04-11 | Nitrate (as N) |  | 0.48 | mg/L | No |  | 10 | mg/L | MCL
AL | Colbert | 35674 | Colbert Fossil Plant | Tennessee Valley Authority (TVA) | COF-P2 | 34.7369 | -87.8305 | Downgradient | 2011-04-11 | Selenium (Total) |  | 0.0014 | mg/L | No |  | 0.05 | mg/L | MCL
AL | Colbert | 35674 | Colbert Fossil Plant | Tennessee Valley Authority (TVA) | COF-P2 | 34.7369 | -87.8305 | Downgradient | 2011-04-11 | Silver (Total) | < | 0.001 | mg/L | No |  | 0.1 | mg/L | MCL
AL | Colbert | 35674 | Colbert Fossil Plant | Tennessee Valley Authority (TVA) | COF-P2 | 34.7369 | -87.8305 | Downgradient | 2011-04-11 | Strontium (Total) |  | 0.19 | mg/L | No |  | 4 | mg/L | LHA
AL | Colbert | 35674 | Colbert Fossil Plant | Tennessee Valley Authority (TVA) | COF-P2 | 34.7369 | -87.8305 | Downgradient | 2011-04-11 | Sulfate (Total) |  | 61 | mg/L | No |  | 500 | mg/L | DWA
AL | Colbert | 35674 | Colbert Fossil Plant | Tennessee Valley Authority (TVA) | COF-P2 | 34.7369 | -87.8305 | Downgradient | 2011-04-11 | Thallium (Total) | < | 0.001 | mg/L | No |  | 0.002 | mg/L | MCL
AL | Colbert | 35674 | Colbert Fossil Plant | Tennessee Valley Authority (TVA) | COF-P2 | 34.7369 | -87.8305 | Downgradient | 2011-04-11 | Total Dissolved Solids |  | 350 | mg/L | No
AL | Colbert | 35674 | Colbert Fossil Plant | Tennessee Valley Authority (TVA) | COF-P2 | 34.7369 | -87.8305 | Downgradient | 2011-04-11 | Vanadium (Total) |  | 0.0038 | mg/L | No
AL | Colbert | 35674 | Colbert Fossil Plant | Tennessee Valley Authority (TVA) | COF-P2 | 34.7369 | -87.8305 | Downgradient | 2011-04-11 | Zinc (Total) |  | 0.091 | mg/L | No
AL | Colbert | 35674 | Colbert Fossil Plant | Tennessee Valley Authority (TVA) | COF-P2 | 34.7369 | -87.8305 | Downgradient | 2011-10-19 | Aluminum (Total) |  | 2.3 | mg/L | No
AL | Colbert | 35674 | Colbert Fossil Plant | Tennessee Valley Authority (TVA) | COF-P2 | 34.7369 | -87.8305 | Downgradient | 2011-10-19 | Antimony (Total) | < | 0.001 | mg/L | No |  | 0.006 | mg/L | MCL
AL | Colbert | 35674 | Colbert Fossil Plant | Tennessee Valley Authority (TVA) | COF-P2 | 34.7369 | -87.8305 | Downgradient | 2011-10-19 | Arsenic (Total) |  | 0.0029 | mg/L | No |  | 0.01 | mg/L | MCL
AL | Colbert | 35674 | Colbert Fossil Plant | Tennessee Valley Authority (TVA) | COF-P2 | 34.7369 | -87.8305 | Downgradient | 2011-10-19 | Barium (Total) |  | 0.041 | mg/L | No |  | 2 | mg/L | MCL
AL | Colbert | 35674 | Colbert Fossil Plant | Tennessee Valley Authority (TVA) | COF-P2 | 34.7369 | -87.8305 | Downgradient | 2011-10-19 | Beryllium (Total) | < | 0.002 | mg/L | No |  | 0.004 | mg/L | MCL
AL | Colbert | 35674 | Colbert Fossil Plant | Tennessee Valley Authority (TVA) | COF-P2 | 34.7369 | -87.8305 | Downgradient | 2011-10-19 | Boron (Total) |  | 0.73 | mg/L | No |  | 3 | mg/L | CHA
AL | Colbert | 35674 | Colbert Fossil Plant | Tennessee Valley Authority (TVA) | COF-P2 | 34.7369 | -87.8305 | Downgradient | 2011-10-19 | Cadmium (Total) | < | 0.0005 | mg/L | No |  | 0.005 | mg/L | MCL
AL | Colbert | 35674 | Colbert Fossil Plant | Tennessee Valley Authority (TVA) | COF-P2 | 34.7369 | -87.8305 | Downgradient | 2011-10-19 | Chloride (Total) |  | 17 | mg/L | No
AL | Colbert | 35674 | Colbert Fossil Plant | Tennessee Valley Authority (TVA) | COF-P2 | 34.7369 | -87.8305 | Downgradient | 2011-10-19 | Chromium (Total) |  | 0.018 | mg/L | No |  | 0.1 | mg/L | MCL
AL | Colbert | 35674 | Colbert Fossil Plant | Tennessee Valley Authority (TVA) | COF-P2 | 34.7369 | -87.8305 | Downgradient | 2011-10-19 | Cobalt (Total) |  | 0.0014 | mg/L | No |  | 0.0047 | mg/L | RSL
AL | Colbert | 35674 | Colbert Fossil Plant | Tennessee Valley Authority (TVA) | COF-P2 | 34.7369 | -87.8305 | Downgradient | 2011-10-19 | Copper (Total) |  | 0.0052 | mg/L | No |  | 1.3 | mg/L | MCL
AL | Colbert | 35674 | Colbert Fossil Plant | Tennessee Valley Authority (TVA) | COF-P2 | 34.7369 | -87.8305 | Downgradient | 2011-10-19 | Fluoride (Total) |  | 0.2 | mg/L | No |  | 4 | mg/L | MCL
AL | Colbert | 35674 | Colbert Fossil Plant | Tennessee Valley Authority (TVA) | COF-P2 | 34.7369 | -87.8305 | Downgradient | 2011-10-19 | Lead (Total) |  | 0.0043 | mg/L | No |  | 0.015 | mg/L | MCL
AL | Colbert | 35674 | Colbert Fossil Plant | Tennessee Valley Authority (TVA) | COF-P2 | 34.7369 | -87.8305 | Downgradient | 2011-10-19 | Lithium (Total) | < | 0.015 | mg/L | No
AL | Colbert | 35674 | Colbert Fossil Plant | Tennessee Valley Authority (TVA) | COF-P2 | 34.7369 | -87.8305 | Downgradient | 2011-10-19 | Manganese (Total) |  | 0.077 | mg/L | No |  | 0.3 | mg/L | LHA
AL | Colbert | 35674 | Colbert Fossil Plant | Tennessee Valley Authority (TVA) | COF-P2 | 34.7369 | -87.8305 | Downgradient | 2011-10-19 | Mercury (Total) | < | 0.0002 | mg/L | No |  | 0.002 | mg/L | MCL
AL | Colbert | 35674 | Colbert Fossil Plant | Tennessee Valley Authority (TVA) | COF-P2 | 34.7369 | -87.8305 | Downgradient | 2011-10-19 | Molybdenum (Total) | < | 0.005 | mg/L | No |  | 0.04 | mg/L | LHA
AL | Colbert | 35674 | Colbert Fossil Plant | Tennessee Valley Authority (TVA) | COF-P2 | 34.7369 | -87.8305 | Downgradient | 2011-10-19 | Nickel (Total) |  | 0.019 | mg/L | No |  | 0.1 | mg/L | LHA
AL | Colbert | 35674 | Colbert Fossil Plant | Tennessee Valley Authority (TVA) | COF-P2 | 34.7369 | -87.8305 | Downgradient | 2011-10-19 | Nitrate (as N) |  | 0.5 | mg/L | No |  | 10 | mg/L | MCL
AL | Colbert | 35674 | Colbert Fossil Plant | Tennessee Valley Authority (TVA) | COF-P2 | 34.7369 | -87.8305 | Downgradient | 2011-10-19 | Selenium (Total) |  | 0.0018 | mg/L | No |  | 0.05 | mg/L | MCL
AL | Colbert | 35674 | Colbert Fossil Plant | Tennessee Valley Authority (TVA) | COF-P2 | 34.7369 | -87.8305 | Downgradient | 2011-10-19 | Silver (Total) | < | 0.001 | mg/L | No |  | 0.1 | mg/L | MCL
AL | Colbert | 35674 | Colbert Fossil Plant | Tennessee Valley Authority (TVA) | COF-P2 | 34.7369 | -87.8305 | Downgradient | 2011-10-19 | Strontium (Total) |  | 0.21 | mg/L | No |  | 4 | mg/L | LHA
AL | Colbert | 35674 | Colbert Fossil Plant | Tennessee Valley Authority (TVA) | COF-P2 | 34.7369 | -87.8305 | Downgradient | 2011-10-19 | Sulfate (Total) |  | 69 | mg/L | No |  | 500 | mg/L | DWA
AL | Colbert | 35674 | Colbert Fossil Plant | Tennessee Valley Authority (TVA) | COF-P2 | 34.7369 | -87.8305 | Downgradient | 2011-10-19 | Thallium (Total) | < | 0.001 | mg/L | No |  | 0.002 | mg/L | MCL
AL | Colbert | 35674 | Colbert Fossil Plant | Tennessee Valley Authority (TVA) | COF-P2 | 34.7369 | -87.8305 | Downgradient | 2011-10-19 | Total Dissolved Solids |  | 380 | mg/L | No
AL | Colbert | 35674 | Colbert Fossil Plant | Tennessee Valley Authority (TVA) | COF-P2 | 34.7369 | -87.8305 | Downgradient | 2011-10-19 | Vanadium (Total) |  | 0.016 | mg/L | No
AL | Colbert | 35674 | Colbert Fossil Plant | Tennessee Valley Authority (TVA) | COF-P2 | 34.7369 | -87.8305 | Downgradient | 2011-10-19 | Zinc (Total) |  | 0.11 | mg/L | No
AL | Colbert | 35674 | Colbert Fossil Plant | Tennessee Valley Authority (TVA) | COF-P2 | 34.7369 | -87.8305 | Downgradient | 2012-04-10 | Aluminum (Total) |  | 4.4 | mg/L | No
AL | Colbert | 35674 | Colbert Fossil Plant | Tennessee Valley Authority (TVA) | COF-P2 | 34.7369 | -87.8305 | Downgradient | 2012-04-10 | Antimony (Total) | < | 0.001 | mg/L | No |  | 0.006 | mg/L | MCL
AL | Colbert | 35674 | Colbert Fossil Plant | Tennessee Valley Authority (TVA) | COF-P2 | 34.7369 | -87.8305 | Downgradient | 2012-04-10 | Arsenic (Total) |  | 0.0016 | mg/L | No |  | 0.01 | mg/L | MCL
AL | Colbert | 35674 | Colbert Fossil Plant | Tennessee Valley Authority (TVA) | COF-P2 | 34.7369 | -87.8305 | Downgradient | 2012-04-10 | Barium (Total) |  | 0.051 | mg/L | No |  | 2 | mg/L | MCL
AL | Colbert | 35674 | Colbert Fossil Plant | Tennessee Valley Authority (TVA) | COF-P2 | 34.7369 | -87.8305 | Downgradient | 2012-04-10 | Beryllium (Total) | < | 0.002 | mg/L | No |  | 0.004 | mg/L | MCL
AL | Colbert | 35674 | Colbert Fossil Plant | Tennessee Valley Authority (TVA) | COF-P2 | 34.7369 | -87.8305 | Downgradient | 2012-04-10 | Boron (Total) |  | 0.57 | mg/L | No |  | 3 | mg/L | CHA
AL | Colbert | 35674 | Colbert Fossil Plant | Tennessee Valley Authority (TVA) | COF-P2 | 34.7369 | -87.8305 | Downgradient | 2012-04-10 | Cadmium (Total) | < | 0.0005 | mg/L | No |  | 0.005 | mg/L | MCL
AL | Colbert | 35674 | Colbert Fossil Plant | Tennessee Valley Authority (TVA) | COF-P2 | 34.7369 | -87.8305 | Downgradient | 2012-04-10 | Chloride (Total) |  | 46 | mg/L | No
AL | Colbert | 35674 | Colbert Fossil Plant | Tennessee Valley Authority (TVA) | COF-P2 | 34.7369 | -87.8305 | Downgradient | 2012-04-10 | Chromium (Total) |  | 0.018 | mg/L | No |  | 0.1 | mg/L | MCL
AL | Colbert | 35674 | Colbert Fossil Plant | Tennessee Valley Authority (TVA) | COF-P2 | 34.7369 | -87.8305 | Downgradient | 2012-04-10 | Cobalt (Total) |  | 0.0012 | mg/L | No |  | 0.0047 | mg/L | RSL
AL | Colbert | 35674 | Colbert Fossil Plant | Tennessee Valley Authority (TVA) | COF-P2 | 34.7369 | -87.8305 | Downgradient | 2012-04-10 | Copper (Total) |  | 0.0063 | mg/L | No |  | 1.3 | mg/L | MCL
AL | Colbert | 35674 | Colbert Fossil Plant | Tennessee Valley Authority (TVA) | COF-P2 | 34.7369 | -87.8305 | Downgradient | 2012-04-10 | Fluoride (Total) |  | 0.14 | mg/L | No |  | 4 | mg/L | MCL
AL | Colbert | 35674 | Colbert Fossil Plant | Tennessee Valley Authority (TVA) | COF-P2 | 34.7369 | -87.8305 | Downgradient | 2012-04-10 | Lead (Total) |  | 0.0045 | mg/L | No |  | 0.015 | mg/L | MCL
AL | Colbert | 35674 | Colbert Fossil Plant | Tennessee Valley Authority (TVA) | COF-P2 | 34.7369 | -87.8305 | Downgradient | 2012-04-10 | Lithium (Total) |  | 0.025 | mg/L | No
AL | Colbert | 35674 | Colbert Fossil Plant | Tennessee Valley Authority (TVA) | COF-P2 | 34.7369 | -87.8305 | Downgradient | 2012-04-10 | Manganese (Total) |  | 0.14 | mg/L | No |  | 0.3 | mg/L | LHA
AL | Colbert | 35674 | Colbert Fossil Plant | Tennessee Valley Authority (TVA) | COF-P2 | 34.7369 | -87.8305 | Downgradient | 2012-04-10 | Mercury (Total) | < | 0.0002 | mg/L | No |  | 0.002 | mg/L | MCL
AL | Colbert | 35674 | Colbert Fossil Plant | Tennessee Valley Authority (TVA) | COF-P2 | 34.7369 | -87.8305 | Downgradient | 2012-04-10 | Molybdenum (Total) |  | 0.011 | mg/L | No |  | 0.04 | mg/L | LHA
AL | Colbert | 35674 | Colbert Fossil Plant | Tennessee Valley Authority (TVA) | COF-P2 | 34.7369 | -87.8305 | Downgradient | 2012-04-10 | Nickel (Total) |  | 0.022 | mg/L | No |  | 0.1 | mg/L | LHA
AL | Colbert | 35674 | Colbert Fossil Plant | Tennessee Valley Authority (TVA) | COF-P2 | 34.7369 | -87.8305 | Downgradient | 2012-04-10 | Nitrate (as N) |  | 0.48 | mg/L | No |  | 10 | mg/L | MCL
AL | Colbert | 35674 | Colbert Fossil Plant | Tennessee Valley Authority (TVA) | COF-P2 | 34.7369 | -87.8305 | Downgradient | 2012-04-10 | Selenium (Total) |  | 0.0029 | mg/L | No |  | 0.05 | mg/L | MCL
AL | Colbert | 35674 | Colbert Fossil Plant | Tennessee Valley Authority (TVA) | COF-P2 | 34.7369 | -87.8305 | Downgradient | 2012-04-10 | Silver (Total) | < | 0.001 | mg/L | No |  | 0.1 | mg/L | MCL
AL | Colbert | 35674 | Colbert Fossil Plant | Tennessee Valley Authority (TVA) | COF-P2 | 34.7369 | -87.8305 | Downgradient | 2012-04-10 | Strontium (Total) |  | 0.2 | mg/L | No |  | 4 | mg/L | LHA
AL | Colbert | 35674 | Colbert Fossil Plant | Tennessee Valley Authority (TVA) | COF-P2 | 34.7369 | -87.8305 | Downgradient | 2012-04-10 | Sulfate (Total) |  | 54 | mg/L | No |  | 500 | mg/L | DWA
AL | Colbert | 35674 | Colbert Fossil Plant | Tennessee Valley Authority (TVA) | COF-P2 | 34.7369 | -87.8305 | Downgradient | 2012-04-10 | Thallium (Total) | < | 0.001 | mg/L | No |  | 0.002 | mg/L | MCL
AL | Colbert | 35674 | Colbert Fossil Plant | Tennessee Valley Authority (TVA) | COF-P2 | 34.7369 | -87.8305 | Downgradient | 2012-04-10 | Total Dissolved Solids |  | 370 | mg/L | No
AL | Colbert | 35674 | Colbert Fossil Plant | Tennessee Valley Authority (TVA) | COF-P2 | 34.7369 | -87.8305 | Downgradient | 2012-04-10 | Vanadium (Total) |  | 0.015 | mg/L | No
AL | Colbert | 35674 | Colbert Fossil Plant | Tennessee Valley Authority (TVA) | COF-P2 | 34.7369 | -87.8305 | Downgradient | 2012-04-10 | Zinc (Total) |  | 0.13 | mg/L | No
AL | Colbert | 35674 | Colbert Fossil Plant | Tennessee Valley Authority (TVA) | COF-P2 | 34.7369 | -87.8305 | Downgradient | 2012-10-23 | Aluminum (Total) |  | 1.9 | mg/L | No
AL | Colbert | 35674 | Colbert Fossil Plant | Tennessee Valley Authority (TVA) | COF-P2 | 34.7369 | -87.8305 | Downgradient | 2012-10-23 | Antimony (Total) | < | 0.001 | mg/L | No |  | 0.006 | mg/L | MCL
AL | Colbert | 35674 | Colbert Fossil Plant | Tennessee Valley Authority (TVA) | COF-P2 | 34.7369 | -87.8305 | Downgradient | 2012-10-23 | Arsenic (Total) |  | 0.0015 | mg/L | No |  | 0.01 | mg/L | MCL
AL | Colbert | 35674 | Colbert Fossil Plant | Tennessee Valley Authority (TVA) | COF-P2 | 34.7369 | -87.8305 | Downgradient | 2012-10-23 | Barium (Total) |  | 0.034 | mg/L | No |  | 2 | mg/L | MCL
AL | Colbert | 35674 | Colbert Fossil Plant | Tennessee Valley Authority (TVA) | COF-P2 | 34.7369 | -87.8305 | Downgradient | 2012-10-23 | Beryllium (Total) | < | 0.002 | mg/L | No |  | 0.004 | mg/L | MCL
AL | Colbert | 35674 | Colbert Fossil Plant | Tennessee Valley Authority (TVA) | COF-P2 | 34.7369 | -87.8305 | Downgradient | 2012-10-23 | Boron (Total) |  | 0.69 | mg/L | No |  | 3 | mg/L | CHA
AL | Colbert | 35674 | Colbert Fossil Plant | Tennessee Valley Authority (TVA) | COF-P2 | 34.7369 | -87.8305 | Downgradient | 2012-10-23 | Cadmium (Total) | < | 0.0005 | mg/L | No |  | 0.005 | mg/L | MCL
AL | Colbert | 35674 | Colbert Fossil Plant | Tennessee Valley Authority (TVA) | COF-P2 | 34.7369 | -87.8305 | Downgradient | 2012-10-23 | Chloride (Total) |  | 14 | mg/L | No
AL | Colbert | 35674 | Colbert Fossil Plant | Tennessee Valley Authority (TVA) | COF-P2 | 34.7369 | -87.8305 | Downgradient | 2012-10-23 | Chromium (Total) |  | 0.0086 | mg/L | No |  | 0.1 | mg/L | MCL
AL | Colbert | 35674 | Colbert Fossil Plant | Tennessee Valley Authority (TVA) | COF-P2 | 34.7369 | -87.8305 | Downgradient | 2012-10-23 | Cobalt (Total) |  | 0.001 | mg/L | No |  | 0.0047 | mg/L | RSL
AL | Colbert | 35674 | Colbert Fossil Plant | Tennessee Valley Authority (TVA) | COF-P2 | 34.7369 | -87.8305 | Downgradient | 2012-10-23 | Copper (Total) |  | 0.0035 | mg/L | No |  | 1.3 | mg/L | MCL
AL | Colbert | 35674 | Colbert Fossil Plant | Tennessee Valley Authority (TVA) | COF-P2 | 34.7369 | -87.8305 | Downgradient | 2012-10-23 | Fluoride (Total) |  | 0.16 | mg/L | No |  | 4 | mg/L | MCL
AL | Colbert | 35674 | Colbert Fossil Plant | Tennessee Valley Authority (TVA) | COF-P2 | 34.7369 | -87.8305 | Downgradient | 2012-10-23 | Lead (Total) |  | 0.0028 | mg/L | No |  | 0.015 | mg/L | MCL
AL | Colbert | 35674 | Colbert Fossil Plant | Tennessee Valley Authority (TVA) | COF-P2 | 34.7369 | -87.8305 | Downgradient | 2012-10-23 | Lithium (Total) | < | 0.015 | mg/L | No
AL | Colbert | 35674 | Colbert Fossil Plant | Tennessee Valley Authority (TVA) | COF-P2 | 34.7369 | -87.8305 | Downgradient | 2012-10-23 | Manganese (Total) |  | 0.062 | mg/L | No |  | 0.3 | mg/L | LHA
AL | Colbert | 35674 | Colbert Fossil Plant | Tennessee Valley Authority (TVA) | COF-P2 | 34.7369 | -87.8305 | Downgradient | 2012-10-23 | Mercury (Total) | < | 0.0002 | mg/L | No |  | 0.002 | mg/L | MCL
AL | Colbert | 35674 | Colbert Fossil Plant | Tennessee Valley Authority (TVA) | COF-P2 | 34.7369 | -87.8305 | Downgradient | 2012-10-23 | Molybdenum (Total) |  | 0.0056 | mg/L | No |  | 0.04 | mg/L | LHA
AL | Colbert | 35674 | Colbert Fossil Plant | Tennessee Valley Authority (TVA) | COF-P2 | 34.7369 | -87.8305 | Downgradient | 2012-10-23 | Nickel (Total) |  | 0.013 | mg/L | No |  | 0.1 | mg/L | LHA
AL | Colbert | 35674 | Colbert Fossil Plant | Tennessee Valley Authority (TVA) | COF-P2 | 34.7369 | -87.8305 | Downgradient | 2012-10-23 | Nitrate (as N) |  | 0.51 | mg/L | No |  | 10 | mg/L | MCL
AL | Colbert | 35674 | Colbert Fossil Plant | Tennessee Valley Authority (TVA) | COF-P2 | 34.7369 | -87.8305 | Downgradient | 2012-10-23 | Selenium (Total) |  | 0.0012 | mg/L | No |  | 0.05 | mg/L | MCL
AL | Colbert | 35674 | Colbert Fossil Plant | Tennessee Valley Authority (TVA) | COF-P2 | 34.7369 | -87.8305 | Downgradient | 2012-10-23 | Silver (Total) | < | 0.001 | mg/L | No |  | 0.1 | mg/L | MCL
AL | Colbert | 35674 | Colbert Fossil Plant | Tennessee Valley Authority (TVA) | COF-P2 | 34.7369 | -87.8305 | Downgradient | 2012-10-23 | Strontium (Total) |  | 0.21 | mg/L | No |  | 4 | mg/L | LHA
AL | Colbert | 35674 | Colbert Fossil Plant | Tennessee Valley Authority (TVA) | COF-P2 | 34.7369 | -87.8305 | Downgradient | 2012-10-23 | Sulfate (Total) |  | 72 | mg/L | No |  | 500 | mg/L | DWA
AL | Colbert | 35674 | Colbert Fossil Plant | Tennessee Valley Authority (TVA) | COF-P2 | 34.7369 | -87.8305 | Downgradient | 2012-10-23 | Thallium (Total) | < | 0.001 | mg/L | No |  | 0.002 | mg/L | MCL
AL | Colbert | 35674 | Colbert Fossil Plant | Tennessee Valley Authority (TVA) | COF-P2 | 34.7369 | -87.8305 | Downgradient | 2012-10-23 | Total Dissolved Solids |  | 390 | mg/L | No
AL | Colbert | 35674 | Colbert Fossil Plant | Tennessee Valley Authority (TVA) | COF-P2 | 34.7369 | -87.8305 | Downgradient | 2012-10-23 | Vanadium (Total) |  | 0.009 | mg/L | No
AL | Colbert | 35674 | Colbert Fossil Plant | Tennessee Valley Authority (TVA) | COF-P2 | 34.7369 | -87.8305 | Downgradient | 2012-10-23 | Zinc (Total) |  | 0.061 | mg/L | No
AL | Colbert | 35674 | Colbert Fossil Plant | Tennessee Valley Authority (TVA) | COF-P2 | 34.7369 | -87.8305 | Downgradient | 2013-04-08 | Aluminum (Total) |  | 1.3 | mg/L | No
AL | Colbert | 35674 | Colbert Fossil Plant | Tennessee Valley Authority (TVA) | COF-P2 | 34.7369 | -87.8305 | Downgradient | 2013-04-08 | Antimony (Total) | < | 0.001 | mg/L | No |  | 0.006 | mg/L | MCL
AL | Colbert | 35674 | Colbert Fossil Plant | Tennessee Valley Authority (TVA) | COF-P2 | 34.7369 | -87.8305 | Downgradient | 2013-04-08 | Arsenic (Total) | < | 0.001 | mg/L | No |  | 0.01 | mg/L | MCL
AL | Colbert | 35674 | Colbert Fossil Plant | Tennessee Valley Authority (TVA) | COF-P2 | 34.7369 | -87.8305 | Downgradient | 2013-04-08 | Boron (Total) |  | 0.34 | mg/L | No |  | 3 | mg/L | CHA
AL | Colbert | 35674 | Colbert Fossil Plant | Tennessee Valley Authority (TVA) | COF-P2 | 34.7369 | -87.8305 | Downgradient | 2013-04-08 | Chromium (Total) |  | 0.0026 | mg/L | No |  | 0.1 | mg/L | MCL
AL | Colbert | 35674 | Colbert Fossil Plant | Tennessee Valley Authority (TVA) | COF-P2 | 34.7369 | -87.8305 | Downgradient | 2013-04-08 | Copper (Total) | < | 0.002 | mg/L | No |  | 1.3 | mg/L | MCL
AL | Colbert | 35674 | Colbert Fossil Plant | Tennessee Valley Authority (TVA) | COF-P2 | 34.7369 | -87.8305 | Downgradient | 2013-04-08 | Lead (Total) |  | 0.0013 | mg/L | No |  | 0.015 | mg/L | MCL
AL | Colbert | 35674 | Colbert Fossil Plant | Tennessee Valley Authority (TVA) | COF-P2 | 34.7369 | -87.8305 | Downgradient | 2013-04-08 | Lithium (Total) | < | 0.015 | mg/L | No
AL | Colbert | 35674 | Colbert Fossil Plant | Tennessee Valley Authority (TVA) | COF-P2 | 34.7369 | -87.8305 | Downgradient | 2013-04-08 | Manganese (Total) |  | 0.031 | mg/L | No |  | 0.3 | mg/L | LHA
AL | Colbert | 35674 | Colbert Fossil Plant | Tennessee Valley Authority (TVA) | COF-P2 | 34.7369 | -87.8305 | Downgradient | 2013-04-08 | Molybdenum (Total) | < | 0.002 | mg/L | No |  | 0.04 | mg/L | LHA
AL | Colbert | 35674 | Colbert Fossil Plant | Tennessee Valley Authority (TVA) | COF-P2 | 34.7369 | -87.8305 | Downgradient | 2013-04-08 | Nitrate (as N) |  | 0.24 | mg/L | No |  | 10 | mg/L | MCL
AL | Colbert | 35674 | Colbert Fossil Plant | Tennessee Valley Authority (TVA) | COF-P2 | 34.7369 | -87.8305 | Downgradient | 2013-04-08 | Strontium (Total) |  | 0.13 | mg/L | No |  | 4 | mg/L | LHA
AL | Colbert | 35674 | Colbert Fossil Plant | Tennessee Valley Authority (TVA) | COF-P2 | 34.7369 | -87.8305 | Downgradient | 2013-04-08 | Sulfate (Total) |  | 31 | mg/L | No |  | 500 | mg/L | DWA
AL | Colbert | 35674 | Colbert Fossil Plant | Tennessee Valley Authority (TVA) | COF-P2 | 34.7369 | -87.8305 | Downgradient | 2013-04-08 | Vanadium (Total) |  | 0.0026 | mg/L | No
AL | Colbert | 35674 | Colbert Fossil Plant | Tennessee Valley Authority (TVA) | COF-P2 | 34.7369 | -87.8305 | Downgradient | 2013-04-08 | Zinc (Total) |  | 0.038 | mg/L | No
AL | Colbert | 35674 | Colbert Fossil Plant | Tennessee Valley Authority (TVA) | COF-P8 | 34.7227 | -87.8211 | Upgradient | 2010-04-26 | Aluminum (Total) | < | 0.1 | mg/L | No
AL | Colbert | 35674 | Colbert Fossil Plant | Tennessee Valley Authority (TVA) | COF-P8 | 34.7227 | -87.8211 | Upgradient | 2010-04-26 | Antimony (Total) | < | 0.001 | mg/L | No |  | 0.006 | mg/L | MCL
AL | Colbert | 35674 | Colbert Fossil Plant | Tennessee Valley Authority (TVA) | COF-P8 | 34.7227 | -87.8211 | Upgradient | 2010-04-26 | Arsenic (Total) |  | 0.0037 | mg/L | No |  | 0.01 | mg/L | MCL
AL | Colbert | 35674 | Colbert Fossil Plant | Tennessee Valley Authority (TVA) | COF-P8 | 34.7227 | -87.8211 | Upgradient | 2010-04-26 | Barium (Total) |  | 0.032 | mg/L | No |  | 2 | mg/L | MCL
AL | Colbert | 35674 | Colbert Fossil Plant | Tennessee Valley Authority (TVA) | COF-P8 | 34.7227 | -87.8211 | Upgradient | 2010-04-26 | Beryllium (Total) | < | 0.002 | mg/L | No |  | 0.004 | mg/L | MCL
AL | Colbert | 35674 | Colbert Fossil Plant | Tennessee Valley Authority (TVA) | COF-P8 | 34.7227 | -87.8211 | Upgradient | 2010-04-26 | Boron (Total) | < | 0.2 | mg/L | No |  | 3 | mg/L | CHA
AL | Colbert | 35674 | Colbert Fossil Plant | Tennessee Valley Authority (TVA) | COF-P8 | 34.7227 | -87.8211 | Upgradient | 2010-04-26 | Cadmium (Total) | < | 0.0005 | mg/L | No |  | 0.005 | mg/L | MCL
AL | Colbert | 35674 | Colbert Fossil Plant | Tennessee Valley Authority (TVA) | COF-P8 | 34.7227 | -87.8211 | Upgradient | 2010-04-26 | Chloride (Total) |  | 2.8 | mg/L | No
AL | Colbert | 35674 | Colbert Fossil Plant | Tennessee Valley Authority (TVA) | COF-P8 | 34.7227 | -87.8211 | Upgradient | 2010-04-26 | Chromium (Total) | < | 0.002 | mg/L | No |  | 0.1 | mg/L | MCL
AL | Colbert | 35674 | Colbert Fossil Plant | Tennessee Valley Authority (TVA) | COF-P8 | 34.7227 | -87.8211 | Upgradient | 2010-04-26 | Cobalt (Total) | < | 0.001 | mg/L | No |  | 0.0047 | mg/L | RSL
AL | Colbert | 35674 | Colbert Fossil Plant | Tennessee Valley Authority (TVA) | COF-P8 | 34.7227 | -87.8211 | Upgradient | 2010-04-26 | Copper (Total) | < | 0.002 | mg/L | No |  | 1.3 | mg/L | MCL
AL | Colbert | 35674 | Colbert Fossil Plant | Tennessee Valley Authority (TVA) | COF-P8 | 34.7227 | -87.8211 | Upgradient | 2010-04-26 | Fluoride (Total) |  | 0.15 | mg/L | No |  | 4 | mg/L | MCL
AL | Colbert | 35674 | Colbert Fossil Plant | Tennessee Valley Authority (TVA) | COF-P8 | 34.7227 | -87.8211 | Upgradient | 2010-04-26 | Lead (Total) |  | 0.001 | mg/L | No |  | 0.015 | mg/L | MCL
AL | Colbert | 35674 | Colbert Fossil Plant | Tennessee Valley Authority (TVA) | COF-P8 | 34.7227 | -87.8211 | Upgradient | 2010-04-26 | Lithium (Total) | < | 0.015 | mg/L | No
AL | Colbert | 35674 | Colbert Fossil Plant | Tennessee Valley Authority (TVA) | COF-P8 | 34.7227 | -87.8211 | Upgradient | 2010-04-26 | Manganese (Total) | < | 0.01 | mg/L | No |  | 0.3 | mg/L | LHA
AL | Colbert | 35674 | Colbert Fossil Plant | Tennessee Valley Authority (TVA) | COF-P8 | 34.7227 | -87.8211 | Upgradient | 2010-04-26 | Mercury (Total) | < | 0.0002 | mg/L | No |  | 0.002 | mg/L | MCL
AL | Colbert | 35674 | Colbert Fossil Plant | Tennessee Valley Authority (TVA) | COF-P8 | 34.7227 | -87.8211 | Upgradient | 2010-04-26 | Molybdenum (Total) | < | 0.005 | mg/L | No |  | 0.04 | mg/L | LHA
AL | Colbert | 35674 | Colbert Fossil Plant | Tennessee Valley Authority (TVA) | COF-P8 | 34.7227 | -87.8211 | Upgradient | 2010-04-26 | Nickel (Total) |  | 0.0035 | mg/L | No |  | 0.1 | mg/L | LHA
AL | Colbert | 35674 | Colbert Fossil Plant | Tennessee Valley Authority (TVA) | COF-P8 | 34.7227 | -87.8211 | Upgradient | 2010-04-26 | Nitrate (as N) |  | 0.53 | mg/L | No |  | 10 | mg/L | MCL
AL | Colbert | 35674 | Colbert Fossil Plant | Tennessee Valley Authority (TVA) | COF-P8 | 34.7227 | -87.8211 | Upgradient | 2010-04-26 | Selenium (Total) | < | 0.001 | mg/L | No |  | 0.05 | mg/L | MCL
AL | Colbert | 35674 | Colbert Fossil Plant | Tennessee Valley Authority (TVA) | COF-P8 | 34.7227 | -87.8211 | Upgradient | 2010-04-26 | Silver (Total) | < | 0.001 | mg/L | No |  | 0.1 | mg/L | MCL
AL | Colbert | 35674 | Colbert Fossil Plant | Tennessee Valley Authority (TVA) | COF-P8 | 34.7227 | -87.8211 | Upgradient | 2010-04-26 | Strontium (Total) |  | 0.14 | mg/L | No |  | 4 | mg/L | LHA
AL | Colbert | 35674 | Colbert Fossil Plant | Tennessee Valley Authority (TVA) | COF-P8 | 34.7227 | -87.8211 | Upgradient | 2010-04-26 | Sulfate (Total) |  | 7.3 | mg/L | No |  | 500 | mg/L | DWA
AL | Colbert | 35674 | Colbert Fossil Plant | Tennessee Valley Authority (TVA) | COF-P8 | 34.7227 | -87.8211 | Upgradient | 2010-04-26 | Thallium (Total) | < | 0.001 | mg/L | No |  | 0.002 | mg/L | MCL
AL | Colbert | 35674 | Colbert Fossil Plant | Tennessee Valley Authority (TVA) | COF-P8 | 34.7227 | -87.8211 | Upgradient | 2010-04-26 | Total Dissolved Solids |  | 220 | mg/L | No
AL | Colbert | 35674 | Colbert Fossil Plant | Tennessee Valley Authority (TVA) | COF-P8 | 34.7227 | -87.8211 | Upgradient | 2010-04-26 | Vanadium (Total) | < | 0.002 | mg/L | No
AL | Colbert | 35674 | Colbert Fossil Plant | Tennessee Valley Authority (TVA) | COF-P8 | 34.7227 | -87.8211 | Upgradient | 2010-04-26 | Zinc (Total) |  | 0.42 | mg/L | No
AL | Colbert | 35674 | Colbert Fossil Plant | Tennessee Valley Authority (TVA) | COF-P8 | 34.7227 | -87.8211 | Upgradient | 2010-10-19 | Aluminum (Total) | < | 0.1 | mg/L | No
AL | Colbert | 35674 | Colbert Fossil Plant | Tennessee Valley Authority (TVA) | COF-P8 | 34.7227 | -87.8211 | Upgradient | 2010-10-19 | Antimony (Total) | < | 0.001 | mg/L | No |  | 0.006 | mg/L | MCL
AL | Colbert | 35674 | Colbert Fossil Plant | Tennessee Valley Authority (TVA) | COF-P8 | 34.7227 | -87.8211 | Upgradient | 2010-10-19 | Arsenic (Total) | < | 0.001 | mg/L | No |  | 0.01 | mg/L | MCL
AL | Colbert | 35674 | Colbert Fossil Plant | Tennessee Valley Authority (TVA) | COF-P8 | 34.7227 | -87.8211 | Upgradient | 2010-10-19 | Barium (Total) |  | 0.047 | mg/L | No |  | 2 | mg/L | MCL
AL | Colbert | 35674 | Colbert Fossil Plant | Tennessee Valley Authority (TVA) | COF-P8 | 34.7227 | -87.8211 | Upgradient | 2010-10-19 | Beryllium (Total) | < | 0.002 | mg/L | No |  | 0.004 | mg/L | MCL
AL | Colbert | 35674 | Colbert Fossil Plant | Tennessee Valley Authority (TVA) | COF-P8 | 34.7227 | -87.8211 | Upgradient | 2010-10-19 | Boron (Total) | < | 0.2 | mg/L | No |  | 3 | mg/L | CHA
AL | Colbert | 35674 | Colbert Fossil Plant | Tennessee Valley Authority (TVA) | COF-P8 | 34.7227 | -87.8211 | Upgradient | 2010-10-19 | Cadmium (Total) | < | 0.0005 | mg/L | No |  | 0.005 | mg/L | MCL
AL | Colbert | 35674 | Colbert Fossil Plant | Tennessee Valley Authority (TVA) | COF-P8 | 34.7227 | -87.8211 | Upgradient | 2010-10-19 | Chloride (Total) |  | 6 | mg/L | No
AL | Colbert | 35674 | Colbert Fossil Plant | Tennessee Valley Authority (TVA) | COF-P8 | 34.7227 | -87.8211 | Upgradient | 2010-10-19 | Chromium (Total) | < | 0.002 | mg/L | No |  | 0.1 | mg/L | MCL
AL | Colbert | 35674 | Colbert Fossil Plant | Tennessee Valley Authority (TVA) | COF-P8 | 34.7227 | -87.8211 | Upgradient | 2010-10-19 | Cobalt (Total) | < | 0.001 | mg/L | No |  | 0.0047 | mg/L | RSL
AL | Colbert | 35674 | Colbert Fossil Plant | Tennessee Valley Authority (TVA) | COF-P8 | 34.7227 | -87.8211 | Upgradient | 2010-10-19 | Copper (Total) | < | 0.002 | mg/L | No |  | 1.3 | mg/L | MCL
AL | Colbert | 35674 | Colbert Fossil Plant | Tennessee Valley Authority (TVA) | COF-P8 | 34.7227 | -87.8211 | Upgradient | 2010-10-19 | Fluoride (Total) |  | 0.42 | mg/L | No |  | 4 | mg/L | MCL
AL | Colbert | 35674 | Colbert Fossil Plant | Tennessee Valley Authority (TVA) | COF-P8 | 34.7227 | -87.8211 | Upgradient | 2010-10-19 | Lead (Total) |  | 0.0016 | mg/L | No |  | 0.015 | mg/L | MCL
AL | Colbert | 35674 | Colbert Fossil Plant | Tennessee Valley Authority (TVA) | COF-P8 | 34.7227 | -87.8211 | Upgradient | 2010-10-19 | Lithium (Total) | < | 0.015 | mg/L | No
AL | Colbert | 35674 | Colbert Fossil Plant | Tennessee Valley Authority (TVA) | COF-P8 | 34.7227 | -87.8211 | Upgradient | 2010-10-19 | Manganese (Total) | < | 0.01 | mg/L | No |  | 0.3 | mg/L | LHA
AL | Colbert | 35674 | Colbert Fossil Plant | Tennessee Valley Authority (TVA) | COF-P8 | 34.7227 | -87.8211 | Upgradient | 2010-10-19 | Mercury (Total) | < | 0.0002 | mg/L | No |  | 0.002 | mg/L | MCL
AL | Colbert | 35674 | Colbert Fossil Plant | Tennessee Valley Authority (TVA) | COF-P8 | 34.7227 | -87.8211 | Upgradient | 2010-10-19 | Molybdenum (Total) | < | 0.005 | mg/L | No |  | 0.04 | mg/L | LHA
AL | Colbert | 35674 | Colbert Fossil Plant | Tennessee Valley Authority (TVA) | COF-P8 | 34.7227 | -87.8211 | Upgradient | 2010-10-19 | Nickel (Total) |  | 0.007 | mg/L | No |  | 0.1 | mg/L | LHA
AL | Colbert | 35674 | Colbert Fossil Plant | Tennessee Valley Authority (TVA) | COF-P8 | 34.7227 | -87.8211 | Upgradient | 2010-10-19 | Nitrate (as N) |  | 0.22 | mg/L | No |  | 10 | mg/L | MCL
AL | Colbert | 35674 | Colbert Fossil Plant | Tennessee Valley Authority (TVA) | COF-P8 | 34.7227 | -87.8211 | Upgradient | 2010-10-19 | Selenium (Total) |  | 0.0011 | mg/L | No |  | 0.05 | mg/L | MCL
AL | Colbert | 35674 | Colbert Fossil Plant | Tennessee Valley Authority (TVA) | COF-P8 | 34.7227 | -87.8211 | Upgradient | 2010-10-19 | Silver (Total) | < | 0.001 | mg/L | No |  | 0.1 | mg/L | MCL
AL | Colbert | 35674 | Colbert Fossil Plant | Tennessee Valley Authority (TVA) | COF-P8 | 34.7227 | -87.8211 | Upgradient | 2010-10-19 | Strontium (Total) |  | 0.23 | mg/L | No |  | 4 | mg/L | LHA
AL | Colbert | 35674 | Colbert Fossil Plant | Tennessee Valley Authority (TVA) | COF-P8 | 34.7227 | -87.8211 | Upgradient | 2010-10-19 | Sulfate (Total) |  | 9.3 | mg/L | No |  | 500 | mg/L | DWA
AL | Colbert | 35674 | Colbert Fossil Plant | Tennessee Valley Authority (TVA) | COF-P8 | 34.7227 | -87.8211 | Upgradient | 2010-10-19 | Thallium (Total) | < | 0.001 | mg/L | No |  | 0.002 | mg/L | MCL
AL | Colbert | 35674 | Colbert Fossil Plant | Tennessee Valley Authority (TVA) | COF-P8 | 34.7227 | -87.8211 | Upgradient | 2010-10-19 | Total Dissolved Solids |  | 260 | mg/L | No
AL | Colbert | 35674 | Colbert Fossil Plant | Tennessee Valley Authority (TVA) | COF-P8 | 34.7227 | -87.8211 | Upgradient | 2010-10-19 | Vanadium (Total) | < | 0.002 | mg/L | No
AL | Colbert | 35674 | Colbert Fossil Plant | Tennessee Valley Authority (TVA) | COF-P8 | 34.7227 | -87.8211 | Upgradient | 2010-10-19 | Zinc (Total) |  | 0.14 | mg/L | No
AL | Colbert | 35674 | Colbert Fossil Plant | Tennessee Valley Authority (TVA) | COF-P8 | 34.7227 | -87.8211 | Upgradient | 2011-04-11 | Aluminum (Total) | < | 0.1 | mg/L | No
AL | Colbert | 35674 | Colbert Fossil Plant | Tennessee Valley Authority (TVA) | COF-P8 | 34.7227 | -87.8211 | Upgradient | 2011-04-11 | Antimony (Total) | < | 0.001 | mg/L | No |  | 0.006 | mg/L | MCL
AL | Colbert | 35674 | Colbert Fossil Plant | Tennessee Valley Authority (TVA) | COF-P8 | 34.7227 | -87.8211 | Upgradient | 2011-04-11 | Arsenic (Total) |  | 0.0012 | mg/L | No |  | 0.01 | mg/L | MCL
AL | Colbert | 35674 | Colbert Fossil Plant | Tennessee Valley Authority (TVA) | COF-P8 | 34.7227 | -87.8211 | Upgradient | 2011-04-11 | Barium (Total) |  | 0.03 | mg/L | No |  | 2 | mg/L | MCL
AL | Colbert | 35674 | Colbert Fossil Plant | Tennessee Valley Authority (TVA) | COF-P8 | 34.7227 | -87.8211 | Upgradient | 2011-04-11 | Beryllium (Total) | < | 0.002 | mg/L | No |  | 0.004 | mg/L | MCL
AL | Colbert | 35674 | Colbert Fossil Plant | Tennessee Valley Authority (TVA) | COF-P8 | 34.7227 | -87.8211 | Upgradient | 2011-04-11 | Boron (Total) | < | 0.2 | mg/L | No |  | 3 | mg/L | CHA
AL | Colbert | 35674 | Colbert Fossil Plant | Tennessee Valley Authority (TVA) | COF-P8 | 34.7227 | -87.8211 | Upgradient | 2011-04-11 | Cadmium (Total) | < | 0.0005 | mg/L | No |  | 0.005 | mg/L | MCL
AL | Colbert | 35674 | Colbert Fossil Plant | Tennessee Valley Authority (TVA) | COF-P8 | 34.7227 | -87.8211 | Upgradient | 2011-04-11 | Chloride (Total) |  | 2.6 | mg/L | No
AL | Colbert | 35674 | Colbert Fossil Plant | Tennessee Valley Authority (TVA) | COF-P8 | 34.7227 | -87.8211 | Upgradient | 2011-04-11 | Chromium (Total) | < | 0.002 | mg/L | No |  | 0.1 | mg/L | MCL
AL | Colbert | 35674 | Colbert Fossil Plant | Tennessee Valley Authority (TVA) | COF-P8 | 34.7227 | -87.8211 | Upgradient | 2011-04-11 | Cobalt (Total) | < | 0.001 | mg/L | No |  | 0.0047 | mg/L | RSL
AL | Colbert | 35674 | Colbert Fossil Plant | Tennessee Valley Authority (TVA) | COF-P8 | 34.7227 | -87.8211 | Upgradient | 2011-04-11 | Copper (Total) |  | 0.0077 | mg/L | No |  | 1.3 | mg/L | MCL
AL | Colbert | 35674 | Colbert Fossil Plant | Tennessee Valley Authority (TVA) | COF-P8 | 34.7227 | -87.8211 | Upgradient | 2011-04-11 | Fluoride (Total) |  | 0.15 | mg/L | No |  | 4 | mg/L | MCL
AL | Colbert | 35674 | Colbert Fossil Plant | Tennessee Valley Authority (TVA) | COF-P8 | 34.7227 | -87.8211 | Upgradient | 2011-04-11 | Lead (Total) |  | 0.018 | mg/L | Yes | 1.2 | 0.015 | mg/L | MCL
AL | Colbert | 35674 | Colbert Fossil Plant | Tennessee Valley Authority (TVA) | COF-P8 | 34.7227 | -87.8211 | Upgradient | 2011-04-11 | Lithium (Total) | < | 0.015 | mg/L | No
AL | Colbert | 35674 | Colbert Fossil Plant | Tennessee Valley Authority (TVA) | COF-P8 | 34.7227 | -87.8211 | Upgradient | 2011-04-11 | Manganese (Total) | < | 0.01 | mg/L | No |  | 0.3 | mg/L | LHA
AL | Colbert | 35674 | Colbert Fossil Plant | Tennessee Valley Authority (TVA) | COF-P8 | 34.7227 | -87.8211 | Upgradient | 2011-04-11 | Mercury (Total) | < | 0.0002 | mg/L | No |  | 0.002 | mg/L | MCL
AL | Colbert | 35674 | Colbert Fossil Plant | Tennessee Valley Authority (TVA) | COF-P8 | 34.7227 | -87.8211 | Upgradient | 2011-04-11 | Molybdenum (Total) | < | 0.005 | mg/L | No |  | 0.04 | mg/L | LHA
AL | Colbert | 35674 | Colbert Fossil Plant | Tennessee Valley Authority (TVA) | COF-P8 | 34.7227 | -87.8211 | Upgradient | 2011-04-11 | Nickel (Total) |  | 0.0036 | mg/L | No |  | 0.1 | mg/L | LHA
AL | Colbert | 35674 | Colbert Fossil Plant | Tennessee Valley Authority (TVA) | COF-P8 | 34.7227 | -87.8211 | Upgradient | 2011-04-11 | Nitrate (as N) |  | 0.41 | mg/L | No |  | 10 | mg/L | MCL
AL | Colbert | 35674 | Colbert Fossil Plant | Tennessee Valley Authority (TVA) | COF-P8 | 34.7227 | -87.8211 | Upgradient | 2011-04-11 | Selenium (Total) |  | 0.005 | mg/L | No |  | 0.05 | mg/L | MCL
AL | Colbert | 35674 | Colbert Fossil Plant | Tennessee Valley Authority (TVA) | COF-P8 | 34.7227 | -87.8211 | Upgradient | 2011-04-11 | Silver (Total) | < | 0.001 | mg/L | No |  | 0.1 | mg/L | MCL
AL | Colbert | 35674 | Colbert Fossil Plant | Tennessee Valley Authority (TVA) | COF-P8 | 34.7227 | -87.8211 | Upgradient | 2011-04-11 | Strontium (Total) |  | 0.14 | mg/L | No |  | 4 | mg/L | LHA
AL | Colbert | 35674 | Colbert Fossil Plant | Tennessee Valley Authority (TVA) | COF-P8 | 34.7227 | -87.8211 | Upgradient | 2011-04-11 | Sulfate (Total) |  | 7.8 | mg/L | No |  | 500 | mg/L | DWA
AL | Colbert | 35674 | Colbert Fossil Plant | Tennessee Valley Authority (TVA) | COF-P8 | 34.7227 | -87.8211 | Upgradient | 2011-04-11 | Thallium (Total) | < | 0.001 | mg/L | No |  | 0.002 | mg/L | MCL
AL | Colbert | 35674 | Colbert Fossil Plant | Tennessee Valley Authority (TVA) | COF-P8 | 34.7227 | -87.8211 | Upgradient | 2011-04-11 | Total Dissolved Solids |  | 220 | mg/L | No
AL | Colbert | 35674 | Colbert Fossil Plant | Tennessee Valley Authority (TVA) | COF-P8 | 34.7227 | -87.8211 | Upgradient | 2011-04-11 | Vanadium (Total) | < | 0.002 | mg/L | No
AL | Colbert | 35674 | Colbert Fossil Plant | Tennessee Valley Authority (TVA) | COF-P8 | 34.7227 | -87.8211 | Upgradient | 2011-04-11 | Zinc (Total) |  | 1.3 | mg/L | No
AL | Colbert | 35674 | Colbert Fossil Plant | Tennessee Valley Authority (TVA) | COF-P8 | 34.7227 | -87.8211 | Upgradient | 2011-10-18 | Aluminum (Total) | < | 0.1 | mg/L | No
AL | Colbert | 35674 | Colbert Fossil Plant | Tennessee Valley Authority (TVA) | COF-P8 | 34.7227 | -87.8211 | Upgradient | 2011-10-18 | Antimony (Total) | < | 0.001 | mg/L | No |  | 0.006 | mg/L | MCL
AL | Colbert | 35674 | Colbert Fossil Plant | Tennessee Valley Authority (TVA) | COF-P8 | 34.7227 | -87.8211 | Upgradient | 2011-10-18 | Arsenic (Total) |  | 0.001 | mg/L | No |  | 0.01 | mg/L | MCL
AL | Colbert | 35674 | Colbert Fossil Plant | Tennessee Valley Authority (TVA) | COF-P8 | 34.7227 | -87.8211 | Upgradient | 2011-10-18 | Barium (Total) |  | 0.03 | mg/L | No |  | 2 | mg/L | MCL
AL | Colbert | 35674 | Colbert Fossil Plant | Tennessee Valley Authority (TVA) | COF-P8 | 34.7227 | -87.8211 | Upgradient | 2011-10-18 | Beryllium (Total) | < | 0.002 | mg/L | No |  | 0.004 | mg/L | MCL
AL | Colbert | 35674 | Colbert Fossil Plant | Tennessee Valley Authority (TVA) | COF-P8 | 34.7227 | -87.8211 | Upgradient | 2011-10-18 | Boron (Total) | < | 0.2 | mg/L | No |  | 3 | mg/L | CHA
AL | Colbert | 35674 | Colbert Fossil Plant | Tennessee Valley Authority (TVA) | COF-P8 | 34.7227 | -87.8211 | Upgradient | 2011-10-18 | Cadmium (Total) |  | 0.00075 | mg/L | No |  | 0.005 | mg/L | MCL
AL | Colbert | 35674 | Colbert Fossil Plant | Tennessee Valley Authority (TVA) | COF-P8 | 34.7227 | -87.8211 | Upgradient | 2011-10-18 | Chloride (Total) |  | 3.2 | mg/L | No
AL | Colbert | 35674 | Colbert Fossil Plant | Tennessee Valley Authority (TVA) | COF-P8 | 34.7227 | -87.8211 | Upgradient | 2011-10-18 | Chromium (Total) | < | 0.002 | mg/L | No |  | 0.1 | mg/L | MCL
AL | Colbert | 35674 | Colbert Fossil Plant | Tennessee Valley Authority (TVA) | COF-P8 | 34.7227 | -87.8211 | Upgradient | 2011-10-18 | Cobalt (Total) | < | 0.001 | mg/L | No |  | 0.0047 | mg/L | RSL
AL | Colbert | 35674 | Colbert Fossil Plant | Tennessee Valley Authority (TVA) | COF-P8 | 34.7227 | -87.8211 | Upgradient | 2011-10-18 | Copper (Total) |  | 0.0033 | mg/L | No |  | 1.3 | mg/L | MCL
AL | Colbert | 35674 | Colbert Fossil Plant | Tennessee Valley Authority (TVA) | COF-P8 | 34.7227 | -87.8211 | Upgradient | 2011-10-18 | Fluoride (Total) |  | 0.14 | mg/L | No |  | 4 | mg/L | MCL
AL | Colbert | 35674 | Colbert Fossil Plant | Tennessee Valley Authority (TVA) | COF-P8 | 34.7227 | -87.8211 | Upgradient | 2011-10-18 | Lead (Total) |  | 0.012 | mg/L | No |  | 0.015 | mg/L | MCL
AL | Colbert | 35674 | Colbert Fossil Plant | Tennessee Valley Authority (TVA) | COF-P8 | 34.7227 | -87.8211 | Upgradient | 2011-10-18 | Lithium (Total) | < | 0.015 | mg/L | No
AL | Colbert | 35674 | Colbert Fossil Plant | Tennessee Valley Authority (TVA) | COF-P8 | 34.7227 | -87.8211 | Upgradient | 2011-10-18 | Manganese (Total) |  | 0.014 | mg/L | No |  | 0.3 | mg/L | LHA
AL | Colbert | 35674 | Colbert Fossil Plant | Tennessee Valley Authority (TVA) | COF-P8 | 34.7227 | -87.8211 | Upgradient | 2011-10-18 | Mercury (Total) | < | 0.0002 | mg/L | No |  | 0.002 | mg/L | MCL
AL | Colbert | 35674 | Colbert Fossil Plant | Tennessee Valley Authority (TVA) | COF-P8 | 34.7227 | -87.8211 | Upgradient | 2011-10-18 | Molybdenum (Total) | < | 0.005 | mg/L | No |  | 0.04 | mg/L | LHA
AL | Colbert | 35674 | Colbert Fossil Plant | Tennessee Valley Authority (TVA) | COF-P8 | 34.7227 | -87.8211 | Upgradient | 2011-10-18 | Nickel (Total) |  | 0.0049 | mg/L | No |  | 0.1 | mg/L | LHA
AL | Colbert | 35674 | Colbert Fossil Plant | Tennessee Valley Authority (TVA) | COF-P8 | 34.7227 | -87.8211 | Upgradient | 2011-10-18 | Nitrate (as N) | < | 0.1 | mg/L | No |  | 10 | mg/L | MCL
AL | Colbert | 35674 | Colbert Fossil Plant | Tennessee Valley Authority (TVA) | COF-P8 | 34.7227 | -87.8211 | Upgradient | 2011-10-18 | Selenium (Total) |  | 0.0012 | mg/L | No |  | 0.05 | mg/L | MCL
AL | Colbert | 35674 | Colbert Fossil Plant | Tennessee Valley Authority (TVA) | COF-P8 | 34.7227 | -87.8211 | Upgradient | 2011-10-18 | Silver (Total) | < | 0.001 | mg/L | No |  | 0.1 | mg/L | MCL
AL | Colbert | 35674 | Colbert Fossil Plant | Tennessee Valley Authority (TVA) | COF-P8 | 34.7227 | -87.8211 | Upgradient | 2011-10-18 | Strontium (Total) |  | 0.11 | mg/L | No |  | 4 | mg/L | LHA
AL | Colbert | 35674 | Colbert Fossil Plant | Tennessee Valley Authority (TVA) | COF-P8 | 34.7227 | -87.8211 | Upgradient | 2011-10-18 | Sulfate (Total) |  | 6.7 | mg/L | No |  | 500 | mg/L | DWA
AL | Colbert | 35674 | Colbert Fossil Plant | Tennessee Valley Authority (TVA) | COF-P8 | 34.7227 | -87.8211 | Upgradient | 2011-10-18 | Thallium (Total) | < | 0.001 | mg/L | No |  | 0.002 | mg/L | MCL
AL | Colbert | 35674 | Colbert Fossil Plant | Tennessee Valley Authority (TVA) | COF-P8 | 34.7227 | -87.8211 | Upgradient | 2011-10-18 | Total Dissolved Solids |  | 220 | mg/L | No
AL | Colbert | 35674 | Colbert Fossil Plant | Tennessee Valley Authority (TVA) | COF-P8 | 34.7227 | -87.8211 | Upgradient | 2011-10-18 | Vanadium (Total) | < | 0.002 | mg/L | No
AL | Colbert | 35674 | Colbert Fossil Plant | Tennessee Valley Authority (TVA) | COF-P8 | 34.7227 | -87.8211 | Upgradient | 2011-10-18 | Zinc (Total) |  | 2.7 | mg/L | No
AL | Colbert | 35674 | Colbert Fossil Plant | Tennessee Valley Authority (TVA) | COF-P8 | 34.7227 | -87.8211 | Upgradient | 2012-04-10 | Aluminum (Total) | < | 0.1 | mg/L | No
AL | Colbert | 35674 | Colbert Fossil Plant | Tennessee Valley Authority (TVA) | COF-P8 | 34.7227 | -87.8211 | Upgradient | 2012-04-10 | Antimony (Total) | < | 0.001 | mg/L | No |  | 0.006 | mg/L | MCL
AL | Colbert | 35674 | Colbert Fossil Plant | Tennessee Valley Authority (TVA) | COF-P8 | 34.7227 | -87.8211 | Upgradient | 2012-04-10 | Arsenic (Total) | < | 0.001 | mg/L | No |  | 0.01 | mg/L | MCL
AL | Colbert | 35674 | Colbert Fossil Plant | Tennessee Valley Authority (TVA) | COF-P8 | 34.7227 | -87.8211 | Upgradient | 2012-04-10 | Barium (Total) |  | 0.034 | mg/L | No |  | 2 | mg/L | MCL
AL | Colbert | 35674 | Colbert Fossil Plant | Tennessee Valley Authority (TVA) | COF-P8 | 34.7227 | -87.8211 | Upgradient | 2012-04-10 | Beryllium (Total) | < | 0.002 | mg/L | No |  | 0.004 | mg/L | MCL
AL | Colbert | 35674 | Colbert Fossil Plant | Tennessee Valley Authority (TVA) | COF-P8 | 34.7227 | -87.8211 | Upgradient | 2012-04-10 | Boron (Total) | < | 0.2 | mg/L | No |  | 3 | mg/L | CHA
AL | Colbert | 35674 | Colbert Fossil Plant | Tennessee Valley Authority (TVA) | COF-P8 | 34.7227 | -87.8211 | Upgradient | 2012-04-10 | Cadmium (Total) | < | 0.0005 | mg/L | No |  | 0.005 | mg/L | MCL
AL | Colbert | 35674 | Colbert Fossil Plant | Tennessee Valley Authority (TVA) | COF-P8 | 34.7227 | -87.8211 | Upgradient | 2012-04-10 | Chloride (Total) |  | 3 | mg/L | No
AL | Colbert | 35674 | Colbert Fossil Plant | Tennessee Valley Authority (TVA) | COF-P8 | 34.7227 | -87.8211 | Upgradient | 2012-04-10 | Chromium (Total) | < | 0.002 | mg/L | No |  | 0.1 | mg/L | MCL
AL | Colbert | 35674 | Colbert Fossil Plant | Tennessee Valley Authority (TVA) | COF-P8 | 34.7227 | -87.8211 | Upgradient | 2012-04-10 | Cobalt (Total) | < | 0.001 | mg/L | No |  | 0.0047 | mg/L | RSL
AL | Colbert | 35674 | Colbert Fossil Plant | Tennessee Valley Authority (TVA) | COF-P8 | 34.7227 | -87.8211 | Upgradient | 2012-04-10 | Copper (Total) | < | 0.002 | mg/L | No |  | 1.3 | mg/L | MCL
AL | Colbert | 35674 | Colbert Fossil Plant | Tennessee Valley Authority (TVA) | COF-P8 | 34.7227 | -87.8211 | Upgradient | 2012-04-10 | Fluoride (Total) |  | 0.27 | mg/L | No |  | 4 | mg/L | MCL
AL | Colbert | 35674 | Colbert Fossil Plant | Tennessee Valley Authority (TVA) | COF-P8 | 34.7227 | -87.8211 | Upgradient | 2012-04-10 | Lead (Total) | < | 0.001 | mg/L | No |  | 0.015 | mg/L | MCL
AL | Colbert | 35674 | Colbert Fossil Plant | Tennessee Valley Authority (TVA) | COF-P8 | 34.7227 | -87.8211 | Upgradient | 2012-04-10 | Lithium (Total) |  | 0.023 | mg/L | No
AL | Colbert | 35674 | Colbert Fossil Plant | Tennessee Valley Authority (TVA) | COF-P8 | 34.7227 | -87.8211 | Upgradient | 2012-04-10 | Manganese (Total) | < | 0.01 | mg/L | No |  | 0.3 | mg/L | LHA
AL | Colbert | 35674 | Colbert Fossil Plant | Tennessee Valley Authority (TVA) | COF-P8 | 34.7227 | -87.8211 | Upgradient | 2012-04-10 | Mercury (Total) | < | 0.0002 | mg/L | No |  | 0.002 | mg/L | MCL
AL | Colbert | 35674 | Colbert Fossil Plant | Tennessee Valley Authority (TVA) | COF-P8 | 34.7227 | -87.8211 | Upgradient | 2012-04-10 | Molybdenum (Total) |  | 0.0084 | mg/L | No |  | 0.04 | mg/L | LHA
AL | Colbert | 35674 | Colbert Fossil Plant | Tennessee Valley Authority (TVA) | COF-P8 | 34.7227 | -87.8211 | Upgradient | 2012-04-10 | Nickel (Total) |  | 0.0038 | mg/L | No |  | 0.1 | mg/L | LHA
AL | Colbert | 35674 | Colbert Fossil Plant | Tennessee Valley Authority (TVA) | COF-P8 | 34.7227 | -87.8211 | Upgradient | 2012-04-10 | Nitrate (as N) |  | 0.38 | mg/L | No |  | 10 | mg/L | MCL
AL | Colbert | 35674 | Colbert Fossil Plant | Tennessee Valley Authority (TVA) | COF-P8 | 34.7227 | -87.8211 | Upgradient | 2012-04-10 | Selenium (Total) |  | 0.0026 | mg/L | No |  | 0.05 | mg/L | MCL
AL | Colbert | 35674 | Colbert Fossil Plant | Tennessee Valley Authority (TVA) | COF-P8 | 34.7227 | -87.8211 | Upgradient | 2012-04-10 | Silver (Total) | < | 0.001 | mg/L | No |  | 0.1 | mg/L | MCL
AL | Colbert | 35674 | Colbert Fossil Plant | Tennessee Valley Authority (TVA) | COF-P8 | 34.7227 | -87.8211 | Upgradient | 2012-04-10 | Strontium (Total) |  | 0.16 | mg/L | No |  | 4 | mg/L | LHA
AL | Colbert | 35674 | Colbert Fossil Plant | Tennessee Valley Authority (TVA) | COF-P8 | 34.7227 | -87.8211 | Upgradient | 2012-04-10 | Sulfate (Total) |  | 9 | mg/L | No |  | 500 | mg/L | DWA
AL | Colbert | 35674 | Colbert Fossil Plant | Tennessee Valley Authority (TVA) | COF-P8 | 34.7227 | -87.8211 | Upgradient | 2012-04-10 | Thallium (Total) | < | 0.001 | mg/L | No |  | 0.002 | mg/L | MCL
AL | Colbert | 35674 | Colbert Fossil Plant | Tennessee Valley Authority (TVA) | COF-P8 | 34.7227 | -87.8211 | Upgradient | 2012-04-10 | Total Dissolved Solids |  | 220 | mg/L | No
AL | Colbert | 35674 | Colbert Fossil Plant | Tennessee Valley Authority (TVA) | COF-P8 | 34.7227 | -87.8211 | Upgradient | 2012-04-10 | Vanadium (Total) | < | 0.002 | mg/L | No
AL | Colbert | 35674 | Colbert Fossil Plant | Tennessee Valley Authority (TVA) | COF-P8 | 34.7227 | -87.8211 | Upgradient | 2012-04-10 | Zinc (Total) |  | 0.32 | mg/L | No
AL | Colbert | 35674 | Colbert Fossil Plant | Tennessee Valley Authority (TVA) | COF-P8 | 34.7227 | -87.8211 | Upgradient | 2012-10-23 | Aluminum (Total) | < | 0.1 | mg/L | No
AL | Colbert | 35674 | Colbert Fossil Plant | Tennessee Valley Authority (TVA) | COF-P8 | 34.7227 | -87.8211 | Upgradient | 2012-10-23 | Antimony (Total) | < | 0.001 | mg/L | No |  | 0.006 | mg/L | MCL
AL | Colbert | 35674 | Colbert Fossil Plant | Tennessee Valley Authority (TVA) | COF-P8 | 34.7227 | -87.8211 | Upgradient | 2012-10-23 | Arsenic (Total) | < | 0.001 | mg/L | No |  | 0.01 | mg/L | MCL
AL | Colbert | 35674 | Colbert Fossil Plant | Tennessee Valley Authority (TVA) | COF-P8 | 34.7227 | -87.8211 | Upgradient | 2012-10-23 | Barium (Total) |  | 0.036 | mg/L | No |  | 2 | mg/L | MCL
AL | Colbert | 35674 | Colbert Fossil Plant | Tennessee Valley Authority (TVA) | COF-P8 | 34.7227 | -87.8211 | Upgradient | 2012-10-23 | Beryllium (Total) | < | 0.002 | mg/L | No |  | 0.004 | mg/L | MCL
AL | Colbert | 35674 | Colbert Fossil Plant | Tennessee Valley Authority (TVA) | COF-P8 | 34.7227 | -87.8211 | Upgradient | 2012-10-23 | Boron (Total) | < | 0.2 | mg/L | No |  | 3 | mg/L | CHA
AL | Colbert | 35674 | Colbert Fossil Plant | Tennessee Valley Authority (TVA) | COF-P8 | 34.7227 | -87.8211 | Upgradient | 2012-10-23 | Cadmium (Total) | < | 0.0005 | mg/L | No |  | 0.005 | mg/L | MCL
AL | Colbert | 35674 | Colbert Fossil Plant | Tennessee Valley Authority (TVA) | COF-P8 | 34.7227 | -87.8211 | Upgradient | 2012-10-23 | Chloride (Total) |  | 4.5 | mg/L | No
AL | Colbert | 35674 | Colbert Fossil Plant | Tennessee Valley Authority (TVA) | COF-P8 | 34.7227 | -87.8211 | Upgradient | 2012-10-23 | Chromium (Total) | < | 0.002 | mg/L | No |  | 0.1 | mg/L | MCL
AL | Colbert | 35674 | Colbert Fossil Plant | Tennessee Valley Authority (TVA) | COF-P8 | 34.7227 | -87.8211 | Upgradient | 2012-10-23 | Cobalt (Total) | < | 0.001 | mg/L | No |  | 0.0047 | mg/L | RSL
AL | Colbert | 35674 | Colbert Fossil Plant | Tennessee Valley Authority (TVA) | COF-P8 | 34.7227 | -87.8211 | Upgradient | 2012-10-23 | Copper (Total) | < | 0.002 | mg/L | No |  | 1.3 | mg/L | MCL
AL | Colbert | 35674 | Colbert Fossil Plant | Tennessee Valley Authority (TVA) | COF-P8 | 34.7227 | -87.8211 | Upgradient | 2012-10-23 | Fluoride (Total) |  | 0.24 | mg/L | No |  | 4 | mg/L | MCL
AL | Colbert | 35674 | Colbert Fossil Plant | Tennessee Valley Authority (TVA) | COF-P8 | 34.7227 | -87.8211 | Upgradient | 2012-10-23 | Lead (Total) |  | 0.0019 | mg/L | No |  | 0.015 | mg/L | MCL
AL | Colbert | 35674 | Colbert Fossil Plant | Tennessee Valley Authority (TVA) | COF-P8 | 34.7227 | -87.8211 | Upgradient | 2012-10-23 | Lithium (Total) | < | 0.015 | mg/L | No
AL | Colbert | 35674 | Colbert Fossil Plant | Tennessee Valley Authority (TVA) | COF-P8 | 34.7227 | -87.8211 | Upgradient | 2012-10-23 | Manganese (Total) | < | 0.01 | mg/L | No |  | 0.3 | mg/L | LHA
AL | Colbert | 35674 | Colbert Fossil Plant | Tennessee Valley Authority (TVA) | COF-P8 | 34.7227 | -87.8211 | Upgradient | 2012-10-23 | Mercury (Total) | < | 0.0002 | mg/L | No |  | 0.002 | mg/L | MCL
AL | Colbert | 35674 | Colbert Fossil Plant | Tennessee Valley Authority (TVA) | COF-P8 | 34.7227 | -87.8211 | Upgradient | 2012-10-23 | Molybdenum (Total) | < | 0.005 | mg/L | No |  | 0.04 | mg/L | LHA
AL | Colbert | 35674 | Colbert Fossil Plant | Tennessee Valley Authority (TVA) | COF-P8 | 34.7227 | -87.8211 | Upgradient | 2012-10-23 | Nickel (Total) |  | 0.0058 | mg/L | No |  | 0.1 | mg/L | LHA
AL | Colbert | 35674 | Colbert Fossil Plant | Tennessee Valley Authority (TVA) | COF-P8 | 34.7227 | -87.8211 | Upgradient | 2012-10-23 | Nitrate (as N) |  | 0.39 | mg/L | No |  | 10 | mg/L | MCL
AL | Colbert | 35674 | Colbert Fossil Plant | Tennessee Valley Authority (TVA) | COF-P8 | 34.7227 | -87.8211 | Upgradient | 2012-10-23 | Selenium (Total) |  | 0.0017 | mg/L | No |  | 0.05 | mg/L | MCL
AL | Colbert | 35674 | Colbert Fossil Plant | Tennessee Valley Authority (TVA) | COF-P8 | 34.7227 | -87.8211 | Upgradient | 2012-10-23 | Silver (Total) | < | 0.001 | mg/L | No |  | 0.1 | mg/L | MCL
AL | Colbert | 35674 | Colbert Fossil Plant | Tennessee Valley Authority (TVA) | COF-P8 | 34.7227 | -87.8211 | Upgradient | 2012-10-23 | Strontium (Total) |  | 0.17 | mg/L | No |  | 4 | mg/L | LHA
AL | Colbert | 35674 | Colbert Fossil Plant | Tennessee Valley Authority (TVA) | COF-P8 | 34.7227 | -87.8211 | Upgradient | 2012-10-23 | Sulfate (Total) |  | 8 | mg/L | No |  | 500 | mg/L | DWA
AL | Colbert | 35674 | Colbert Fossil Plant | Tennessee Valley Authority (TVA) | COF-P8 | 34.7227 | -87.8211 | Upgradient | 2012-10-23 | Thallium (Total) | < | 0.001 | mg/L | No |  | 0.002 | mg/L | MCL
AL | Colbert | 35674 | Colbert Fossil Plant | Tennessee Valley Authority (TVA) | COF-P8 | 34.7227 | -87.8211 | Upgradient | 2012-10-23 | Total Dissolved Solids |  | 230 | mg/L | No
AL | Colbert | 35674 | Colbert Fossil Plant | Tennessee Valley Authority (TVA) | COF-P8 | 34.7227 | -87.8211 | Upgradient | 2012-10-23 | Vanadium (Total) | < | 0.002 | mg/L | No
AL | Colbert | 35674 | Colbert Fossil Plant | Tennessee Valley Authority (TVA) | COF-P8 | 34.7227 | -87.8211 | Upgradient | 2012-10-23 | Zinc (Total) |  | 0.52 | mg/L | No
AL | Colbert | 35674 | Colbert Fossil Plant | Tennessee Valley Authority (TVA) | COF-P8 | 34.7227 | -87.8211 | Upgradient | 2013-04-08 | Aluminum (Total) | < | 0.1 | mg/L | No
AL | Colbert | 35674 | Colbert Fossil Plant | Tennessee Valley Authority (TVA) | COF-P8 | 34.7227 | -87.8211 | Upgradient | 2013-04-08 | Antimony (Total) | < | 0.001 | mg/L | No |  | 0.006 | mg/L | MCL
AL | Colbert | 35674 | Colbert Fossil Plant | Tennessee Valley Authority (TVA) | COF-P8 | 34.7227 | -87.8211 | Upgradient | 2013-04-08 | Arsenic (Total) | < | 0.001 | mg/L | No |  | 0.01 | mg/L | MCL
AL | Colbert | 35674 | Colbert Fossil Plant | Tennessee Valley Authority (TVA) | COF-P8 | 34.7227 | -87.8211 | Upgradient | 2013-04-08 | Boron (Total) | < | 0.2 | mg/L | No |  | 3 | mg/L | CHA
AL | Colbert | 35674 | Colbert Fossil Plant | Tennessee Valley Authority (TVA) | COF-P8 | 34.7227 | -87.8211 | Upgradient | 2013-04-08 | Chromium (Total) | < | 0.002 | mg/L | No |  | 0.1 | mg/L | MCL
AL | Colbert | 35674 | Colbert Fossil Plant | Tennessee Valley Authority (TVA) | COF-P8 | 34.7227 | -87.8211 | Upgradient | 2013-04-08 | Copper (Total) |  | 0.0029 | mg/L | No |  | 1.3 | mg/L | MCL
AL | Colbert | 35674 | Colbert Fossil Plant | Tennessee Valley Authority (TVA) | COF-P8 | 34.7227 | -87.8211 | Upgradient | 2013-04-08 | Lead (Total) |  | 0.0012 | mg/L | No |  | 0.015 | mg/L | MCL
AL | Colbert | 35674 | Colbert Fossil Plant | Tennessee Valley Authority (TVA) | COF-P8 | 34.7227 | -87.8211 | Upgradient | 2013-04-08 | Lithium (Total) | < | 0.015 | mg/L | No
AL | Colbert | 35674 | Colbert Fossil Plant | Tennessee Valley Authority (TVA) | COF-P8 | 34.7227 | -87.8211 | Upgradient | 2013-04-08 | Manganese (Total) | < | 0.01 | mg/L | No |  | 0.3 | mg/L | LHA
AL | Colbert | 35674 | Colbert Fossil Plant | Tennessee Valley Authority (TVA) | COF-P8 | 34.7227 | -87.8211 | Upgradient | 2013-04-08 | Molybdenum (Total) | < | 0.002 | mg/L | No |  | 0.04 | mg/L | LHA
AL | Colbert | 35674 | Colbert Fossil Plant | Tennessee Valley Authority (TVA) | COF-P8 | 34.7227 | -87.8211 | Upgradient | 2013-04-08 | Nitrate (as N) | < | 0.1 | mg/L | No |  | 10 | mg/L | MCL
AL | Colbert | 35674 | Colbert Fossil Plant | Tennessee Valley Authority (TVA) | COF-P8 | 34.7227 | -87.8211 | Upgradient | 2013-04-08 | Strontium (Total) |  | 0.16 | mg/L | No |  | 4 | mg/L | LHA
AL | Colbert | 35674 | Colbert Fossil Plant | Tennessee Valley Authority (TVA) | COF-P8 | 34.7227 | -87.8211 | Upgradient | 2013-04-08 | Sulfate (Total) |  | 7.5 | mg/L | No |  | 500 | mg/L | DWA
AL | Colbert | 35674 | Colbert Fossil Plant | Tennessee Valley Authority (TVA) | COF-P8 | 34.7227 | -87.8211 | Upgradient | 2013-04-08 | Vanadium (Total) | < | 0.002 | mg/L | No
AL | Colbert | 35674 | Colbert Fossil Plant | Tennessee Valley Authority (TVA) | COF-P8 | 34.7227 | -87.8211 | Upgradient | 2013-04-08 | Zinc (Total) |  | 0.38 | mg/L | No