## Sheet1
JH Campbell Generating Complex
Groundwater Monitoring Data 2010-2012
Prepared by Environmental Integrity Project, 2014
NOTE: Samples that exceeded Federal Drinking Water Standards and Health Advisories are highlighted in red.
State | County | Zip Code | Site Name | Site Owner/Operator | Monitor Name (Well ID) | Latitude | Longitude | Designation (Upgradient/ Downgradient/ Unknown) | Sample Collection Date | Contaminant | < or > | Contaminant Concentration | Measurement Unit | Limit Exceeded? | Magnitude (Concentration x limit) | Drinking Water and Health-Based Standard Limit | Drinking Water and Health-Based Standard Unit | Drinking Water and Health-Based Standard Type
MI | Ottawa | 49460 | JH Campbell Generating Complex | Consumer's Energy | C1P |  |  | Unknown | 2010-11-11 | Antimony (Total) |  | 0.001 | mg/L | No |  | 0.006 | mg/L | MCL
MI | Ottawa | 49460 | JH Campbell Generating Complex | Consumer's Energy | C1P |  |  | Unknown | 2010-11-11 | Arsenic (Total) |  | 0.001 | mg/L | No |  | 0.01 | mg/L | MCL
MI | Ottawa | 49460 | JH Campbell Generating Complex | Consumer's Energy | C1P |  |  | Unknown | 2010-11-11 | Barium (Total) |  | 0.114 | mg/L | No |  | 2 | mg/L | MCL
MI | Ottawa | 49460 | JH Campbell Generating Complex | Consumer's Energy | C1P |  |  | Unknown | 2010-11-11 | Boron (Total) |  | 4.51 | mg/L | Yes | 1.5033 | 3 | mg/L | CHA
MI | Ottawa | 49460 | JH Campbell Generating Complex | Consumer's Energy | C1P |  |  | Unknown | 2010-11-11 | Chromium (Total) |  | 0.06 | mg/L | No |  | 0.1 | mg/L | MCL
MI | Ottawa | 49460 | JH Campbell Generating Complex | Consumer's Energy | C1P |  |  | Unknown | 2010-11-11 | Copper (Total) |  | 0.003 | mg/L | No |  | 1.3 | mg/L | MCL
MI | Ottawa | 49460 | JH Campbell Generating Complex | Consumer's Energy | C1P |  |  | Unknown | 2010-11-11 | Molybdenum (Total) |  | 5.94 | mg/L | Yes | 148.5 | 0.04 | mg/L | LHA
MI | Ottawa | 49460 | JH Campbell Generating Complex | Consumer's Energy | C1P |  |  | Unknown | 2010-11-11 | Nickel (Total) |  | 0.008 | mg/L | No |  | 0.1 | mg/L | LHA
MI | Ottawa | 49460 | JH Campbell Generating Complex | Consumer's Energy | C1P |  |  | Unknown | 2010-11-11 | Selenium (Total) |  | 0.224 | mg/L | Yes | 4.48 | 0.05 | mg/L | MCL
MI | Ottawa | 49460 | JH Campbell Generating Complex | Consumer's Energy | C1P |  |  | Unknown | 2010-11-11 | Vanadium (Total) |  | 0.063 | mg/L | No
MI | Ottawa | 49460 | JH Campbell Generating Complex | Consumer's Energy | C1P |  |  | Unknown | 2010-11-11 | Zinc (Total) |  | 0.017 | mg/L | No
MI | Ottawa | 49460 | JH Campbell Generating Complex | Consumer's Energy | C1S |  |  | Unknown | 2010-11-11 | Arsenic (Total) |  | 0.002 | mg/L | No |  | 0.01 | mg/L | MCL
MI | Ottawa | 49460 | JH Campbell Generating Complex | Consumer's Energy | C1S |  |  | Unknown | 2010-11-11 | Boron (Total) |  | 4.1 | mg/L | Yes | 1.3667 | 3 | mg/L | CHA
MI | Ottawa | 49460 | JH Campbell Generating Complex | Consumer's Energy | C1S |  |  | Unknown | 2010-11-11 | Copper (Total) |  | 0.001 | mg/L | No |  | 1.3 | mg/L | MCL
MI | Ottawa | 49460 | JH Campbell Generating Complex | Consumer's Energy | C1S |  |  | Unknown | 2010-11-11 | Selenium (Total) |  | 0.07 | mg/L | Yes | 1.4 | 0.05 | mg/L | MCL
MI | Ottawa | 49460 | JH Campbell Generating Complex | Consumer's Energy | C1S |  |  | Unknown | 2010-11-11 | Vanadium (Total) |  | 0.035 | mg/L | No
MI | Ottawa | 49460 | JH Campbell Generating Complex | Consumer's Energy | C2P |  |  | Unknown | 2010-11-11 | Antimony (Total) |  | 0 | mg/L | No |  | 0.006 | mg/L | MCL
MI | Ottawa | 49460 | JH Campbell Generating Complex | Consumer's Energy | C2P |  |  | Unknown | 2010-11-11 | Arsenic (Total) |  | 0.03 | mg/L | Yes | 3 | 0.01 | mg/L | MCL
MI | Ottawa | 49460 | JH Campbell Generating Complex | Consumer's Energy | C2P |  |  | Unknown | 2010-11-11 | Barium (Total) |  | 0.13 | mg/L | No |  | 2 | mg/L | MCL
MI | Ottawa | 49460 | JH Campbell Generating Complex | Consumer's Energy | C2P |  |  | Unknown | 2010-11-11 | Boron (Total) |  | 4.01 | mg/L | Yes | 1.3367 | 3 | mg/L | CHA
MI | Ottawa | 49460 | JH Campbell Generating Complex | Consumer's Energy | C2P |  |  | Unknown | 2010-11-11 | Cadmium (Total) |  | 0 | mg/L | No |  | 0.005 | mg/L | MCL
MI | Ottawa | 49460 | JH Campbell Generating Complex | Consumer's Energy | C2P |  |  | Unknown | 2010-11-11 | Chromium (Total) |  | 0.018 | mg/L | No |  | 0.1 | mg/L | MCL
MI | Ottawa | 49460 | JH Campbell Generating Complex | Consumer's Energy | C2P |  |  | Unknown | 2010-11-11 | Cobalt (Total) |  | 0 | mg/L | No |  | 0.0047 | mg/L | RSL
MI | Ottawa | 49460 | JH Campbell Generating Complex | Consumer's Energy | C2P |  |  | Unknown | 2010-11-11 | Copper (Total) |  | 0.004 | mg/L | No |  | 1.3 | mg/L | MCL
MI | Ottawa | 49460 | JH Campbell Generating Complex | Consumer's Energy | C2P |  |  | Unknown | 2010-11-11 | Lithium (Total) |  | 0 | mg/L | No
MI | Ottawa | 49460 | JH Campbell Generating Complex | Consumer's Energy | C2P |  |  | Unknown | 2010-11-11 | Molybdenum (Total) |  | 8.9 | mg/L | Yes | 222.5 | 0.04 | mg/L | LHA
MI | Ottawa | 49460 | JH Campbell Generating Complex | Consumer's Energy | C2P |  |  | Unknown | 2010-11-11 | Nickel (Total) |  | 0.003 | mg/L | No |  | 0.1 | mg/L | LHA
MI | Ottawa | 49460 | JH Campbell Generating Complex | Consumer's Energy | C2P |  |  | Unknown | 2010-11-11 | Selenium (Total) |  | 0.056 | mg/L | Yes | 1.12 | 0.05 | mg/L | MCL
MI | Ottawa | 49460 | JH Campbell Generating Complex | Consumer's Energy | C2P |  |  | Unknown | 2010-11-11 | Thallium (Total) |  | 0 | mg/L | No |  | 0.002 | mg/L | MCL
MI | Ottawa | 49460 | JH Campbell Generating Complex | Consumer's Energy | C2P |  |  | Unknown | 2010-11-11 | Vanadium (Total) |  | 0.051 | mg/L | No
MI | Ottawa | 49460 | JH Campbell Generating Complex | Consumer's Energy | C2P |  |  | Unknown | 2010-11-11 | Zinc (Total) |  | 0 | mg/L | No
MI | Ottawa | 49460 | JH Campbell Generating Complex | Consumer's Energy | C2S |  |  | Unknown | 2010-11-11 | Arsenic (Total) |  | 0.002 | mg/L | No |  | 0.01 | mg/L | MCL
MI | Ottawa | 49460 | JH Campbell Generating Complex | Consumer's Energy | C2S |  |  | Unknown | 2010-11-11 | Boron (Total) |  | 5.45 | mg/L | Yes | 1.8167 | 3 | mg/L | CHA
MI | Ottawa | 49460 | JH Campbell Generating Complex | Consumer's Energy | C2S |  |  | Unknown | 2010-11-11 | Chromium (Total) |  | 0.001 | mg/L | No |  | 0.1 | mg/L | MCL
MI | Ottawa | 49460 | JH Campbell Generating Complex | Consumer's Energy | C2S |  |  | Unknown | 2010-11-11 | Copper (Total) |  | 0.002 | mg/L | No |  | 1.3 | mg/L | MCL
MI | Ottawa | 49460 | JH Campbell Generating Complex | Consumer's Energy | C2S |  |  | Unknown | 2010-11-11 | Nickel (Total) |  | 0.003 | mg/L | No |  | 0.1 | mg/L | LHA
MI | Ottawa | 49460 | JH Campbell Generating Complex | Consumer's Energy | C2S |  |  | Unknown | 2010-11-11 | Selenium (Total) |  | 0.032 | mg/L | No |  | 0.05 | mg/L | MCL
MI | Ottawa | 49460 | JH Campbell Generating Complex | Consumer's Energy | C2S |  |  | Unknown | 2010-11-11 | Vanadium (Total) |  | 0.016 | mg/L | No
MI | Ottawa | 49460 | JH Campbell Generating Complex | Consumer's Energy | C2S |  |  | Unknown | 2012-01-12 | Antimony (Total) |  | 0.001 | mg/L | No |  | 0.006 | mg/L | MCL
MI | Ottawa | 49460 | JH Campbell Generating Complex | Consumer's Energy | C2S |  |  | Unknown | 2012-01-12 | Arsenic (Total) |  | 0.002 | mg/L | No |  | 0.01 | mg/L | MCL
MI | Ottawa | 49460 | JH Campbell Generating Complex | Consumer's Energy | C2S |  |  | Unknown | 2012-01-12 | Boron (Total) |  | 5.71 | mg/L | Yes | 1.9033 | 3 | mg/L | CHA
MI | Ottawa | 49460 | JH Campbell Generating Complex | Consumer's Energy | C2S |  |  | Unknown | 2012-01-12 | Chromium (Total) |  | 0.002 | mg/L | No |  | 0.1 | mg/L | MCL
MI | Ottawa | 49460 | JH Campbell Generating Complex | Consumer's Energy | C2S |  |  | Unknown | 2012-01-12 | Lithium (Total) |  | 0.005 | mg/L | No
MI | Ottawa | 49460 | JH Campbell Generating Complex | Consumer's Energy | C2S |  |  | Unknown | 2012-01-12 | Molybdenum (Total) |  | 8.82 | mg/L | Yes | 220.5 | 0.04 | mg/L | LHA
MI | Ottawa | 49460 | JH Campbell Generating Complex | Consumer's Energy | C2S |  |  | Unknown | 2012-01-12 | Nickel (Total) |  | 0.003 | mg/L | No |  | 0.1 | mg/L | LHA
MI | Ottawa | 49460 | JH Campbell Generating Complex | Consumer's Energy | C2S |  |  | Unknown | 2012-01-12 | Selenium (Total) |  | 0.026 | mg/L | No |  | 0.05 | mg/L | MCL
MI | Ottawa | 49460 | JH Campbell Generating Complex | Consumer's Energy | C2S |  |  | Unknown | 2012-01-12 | Vanadium (Total) |  | 0.017 | mg/L | No
MI | Ottawa | 49460 | JH Campbell Generating Complex | Consumer's Energy | C3P |  |  | Unknown | 2010-12-15 | Antimony (Total) |  | 0.003 | mg/L | No |  | 0.006 | mg/L | MCL
MI | Ottawa | 49460 | JH Campbell Generating Complex | Consumer's Energy | C3P |  |  | Unknown | 2010-12-15 | Arsenic (Total) |  | 0.245 | mg/L | Yes | 24.5 | 0.01 | mg/L | MCL
MI | Ottawa | 49460 | JH Campbell Generating Complex | Consumer's Energy | C3P |  |  | Unknown | 2010-12-15 | Barium (Total) |  | 0.021 | mg/L | No |  | 2 | mg/L | MCL
MI | Ottawa | 49460 | JH Campbell Generating Complex | Consumer's Energy | C3P |  |  | Unknown | 2010-12-15 | Boron (Total) |  | 5.5 | mg/L | Yes | 1.8333 | 3 | mg/L | CHA
MI | Ottawa | 49460 | JH Campbell Generating Complex | Consumer's Energy | C3P |  |  | Unknown | 2010-12-15 | Chromium (Total) |  | 0.02 | mg/L | No |  | 0.1 | mg/L | MCL
MI | Ottawa | 49460 | JH Campbell Generating Complex | Consumer's Energy | C3P |  |  | Unknown | 2010-12-15 | Copper (Total) |  | 0.028 | mg/L | No |  | 1.3 | mg/L | MCL
MI | Ottawa | 49460 | JH Campbell Generating Complex | Consumer's Energy | C3P |  |  | Unknown | 2010-12-15 | Molybdenum (Total) |  | 7.98 | mg/L | Yes | 199.5 | 0.04 | mg/L | LHA
MI | Ottawa | 49460 | JH Campbell Generating Complex | Consumer's Energy | C3P |  |  | Unknown | 2010-12-15 | Nickel (Total) |  | 0.008 | mg/L | No |  | 0.1 | mg/L | LHA
MI | Ottawa | 49460 | JH Campbell Generating Complex | Consumer's Energy | C3P |  |  | Unknown | 2010-12-15 | Selenium (Total) |  | 0.296 | mg/L | Yes | 5.92 | 0.05 | mg/L | MCL
MI | Ottawa | 49460 | JH Campbell Generating Complex | Consumer's Energy | C3P |  |  | Unknown | 2010-12-15 | Vanadium (Total) |  | 0.381 | mg/L | No
MI | Ottawa | 49460 | JH Campbell Generating Complex | Consumer's Energy | C3S |  |  | Unknown | 2010-12-15 | Antimony (Total) |  | 0.003 | mg/L | No |  | 0.006 | mg/L | MCL
MI | Ottawa | 49460 | JH Campbell Generating Complex | Consumer's Energy | C3S |  |  | Unknown | 2010-12-15 | Arsenic (Total) |  | 0.025 | mg/L | Yes | 2.5 | 0.01 | mg/L | MCL
MI | Ottawa | 49460 | JH Campbell Generating Complex | Consumer's Energy | C3S |  |  | Unknown | 2010-12-15 | Boron (Total) |  | 2.1 | mg/L | No |  | 3 | mg/L | CHA
MI | Ottawa | 49460 | JH Campbell Generating Complex | Consumer's Energy | C3S |  |  | Unknown | 2010-12-15 | Chromium (Total) |  | 0.004 | mg/L | No |  | 0.1 | mg/L | MCL
MI | Ottawa | 49460 | JH Campbell Generating Complex | Consumer's Energy | C3S |  |  | Unknown | 2010-12-15 | Copper (Total) |  | 0.002 | mg/L | No |  | 1.3 | mg/L | MCL
MI | Ottawa | 49460 | JH Campbell Generating Complex | Consumer's Energy | C3S |  |  | Unknown | 2010-12-15 | Selenium (Total) |  | 0.14 | mg/L | Yes | 2.8 | 0.05 | mg/L | MCL
MI | Ottawa | 49460 | JH Campbell Generating Complex | Consumer's Energy | C3S |  |  | Unknown | 2010-12-15 | Selenium (Total) |  | 0.014 | mg/L | No |  | 0.05 | mg/L | MCL
MI | Ottawa | 49460 | JH Campbell Generating Complex | Consumer's Energy | C3S |  |  | Unknown | 2010-12-15 | Vanadium (Total) |  | 0.068 | mg/L | No
MI | Ottawa | 49460 | JH Campbell Generating Complex | Consumer's Energy | C3S |  |  | Unknown | 2012-01-12 | Antimony (Total) |  | 0.002 | mg/L | No |  | 0.006 | mg/L | MCL
MI | Ottawa | 49460 | JH Campbell Generating Complex | Consumer's Energy | C3S |  |  | Unknown | 2012-01-12 | Arsenic (Total) |  | 0.122 | mg/L | Yes | 12.2 | 0.01 | mg/L | MCL
MI | Ottawa | 49460 | JH Campbell Generating Complex | Consumer's Energy | C3S |  |  | Unknown | 2012-01-12 | Boron (Total) |  | 4.98 | mg/L | Yes | 1.66 | 3 | mg/L | CHA
MI | Ottawa | 49460 | JH Campbell Generating Complex | Consumer's Energy | C3S |  |  | Unknown | 2012-01-12 | Chromium (Total) |  | 0.004 | mg/L | No |  | 0.1 | mg/L | MCL
MI | Ottawa | 49460 | JH Campbell Generating Complex | Consumer's Energy | C3S |  |  | Unknown | 2012-01-12 | Lithium (Total) |  | 0.004 | mg/L | No
MI | Ottawa | 49460 | JH Campbell Generating Complex | Consumer's Energy | C3S |  |  | Unknown | 2012-01-12 | Molybdenum (Total) |  | 5.85 | mg/L | Yes | 146.25 | 0.04 | mg/L | LHA
MI | Ottawa | 49460 | JH Campbell Generating Complex | Consumer's Energy | C3S |  |  | Unknown | 2012-01-12 | Nickel (Total) |  | 0.009 | mg/L | No |  | 0.1 | mg/L | LHA
MI | Ottawa | 49460 | JH Campbell Generating Complex | Consumer's Energy | C3S |  |  | Unknown | 2012-01-12 | Selenium (Total) |  | 0.468 | mg/L | Yes | 9.36 | 0.05 | mg/L | MCL
MI | Ottawa | 49460 | JH Campbell Generating Complex | Consumer's Energy | C3S |  |  | Unknown | 2012-01-12 | Vanadium (Total) |  | 0.259 | mg/L | No
MI | Ottawa | 49460 | JH Campbell Generating Complex | Consumer's Energy | C4S |  |  | Unknown | 2010-11-11 | Arsenic (Total) |  | 0.001 | mg/L | No |  | 0.01 | mg/L | MCL
MI | Ottawa | 49460 | JH Campbell Generating Complex | Consumer's Energy | C4S |  |  | Unknown | 2010-11-11 | Boron (Total) |  | 3.35 | mg/L | Yes | 1.1167 | 3 | mg/L | CHA
MI | Ottawa | 49460 | JH Campbell Generating Complex | Consumer's Energy | C4S |  |  | Unknown | 2010-11-11 | Chromium (Total) |  | 0.002 | mg/L | No |  | 0.1 | mg/L | MCL
MI | Ottawa | 49460 | JH Campbell Generating Complex | Consumer's Energy | C4S |  |  | Unknown | 2010-11-11 | Copper (Total) |  | 0.003 | mg/L | No |  | 1.3 | mg/L | MCL
MI | Ottawa | 49460 | JH Campbell Generating Complex | Consumer's Energy | C4S |  |  | Unknown | 2010-11-11 | Lithium (Total) |  | 0.049 | mg/L | No
MI | Ottawa | 49460 | JH Campbell Generating Complex | Consumer's Energy | C4S |  |  | Unknown | 2010-11-11 | Selenium (Total) |  | 0.082 | mg/L | Yes | 1.64 | 0.05 | mg/L | MCL
MI | Ottawa | 49460 | JH Campbell Generating Complex | Consumer's Energy | C4S |  |  | Unknown | 2010-11-11 | Vanadium (Total) |  | 0.023 | mg/L | No
MI | Ottawa | 49460 | JH Campbell Generating Complex | Consumer's Energy | C4S |  |  | Unknown | 2012-01-11 | Boron (Total) |  | 2.94 | mg/L | No |  | 3 | mg/L | CHA
MI | Ottawa | 49460 | JH Campbell Generating Complex | Consumer's Energy | C4S |  |  | Unknown | 2012-01-11 | Lithium (Total) |  | 0.05 | mg/L | No
MI | Ottawa | 49460 | JH Campbell Generating Complex | Consumer's Energy | C4S |  |  | Unknown | 2012-01-11 | Molybdenum (Total) |  | 0.913 | mg/L | Yes | 22.825 | 0.04 | mg/L | LHA
MI | Ottawa | 49460 | JH Campbell Generating Complex | Consumer's Energy | C4S |  |  | Unknown | 2012-01-11 | Nickel (Total) |  | 0.004 | mg/L | No |  | 0.1 | mg/L | LHA
MI | Ottawa | 49460 | JH Campbell Generating Complex | Consumer's Energy | C4S |  |  | Unknown | 2012-01-11 | Selenium (Total) |  | 0.045 | mg/L | No |  | 0.05 | mg/L | MCL
MI | Ottawa | 49460 | JH Campbell Generating Complex | Consumer's Energy | C4S |  |  | Unknown | 2012-01-11 | Vanadium (Total) |  | 0.024 | mg/L | No
MI | Ottawa | 49460 | JH Campbell Generating Complex | Consumer's Energy | MW1 | 42.9164 | -86.1912 | Upgradient | 2010-11-09 | Cadmium (Total) |  | 0.0006 | mg/L | No |  | 0.005 | mg/L | MCL
MI | Ottawa | 49460 | JH Campbell Generating Complex | Consumer's Energy | MW1 | 42.9164 | -86.1912 | Upgradient | 2010-11-09 | Chromium (Total) |  | 0.002 | mg/L | No |  | 0.1 | mg/L | MCL
MI | Ottawa | 49460 | JH Campbell Generating Complex | Consumer's Energy | MW1 | 42.9164 | -86.1912 | Upgradient | 2012-01-10 | Chromium (Total) |  | 0.001 | mg/L | No |  | 0.1 | mg/L | MCL
MI | Ottawa | 49460 | JH Campbell Generating Complex | Consumer's Energy | MW10b | 42.9064 | -86.1836 | Sentinel Well | 2010-11-09 | Boron (Total) |  | 0.093 | mg/L | No |  | 3 | mg/L | CHA
MI | Ottawa | 49460 | JH Campbell Generating Complex | Consumer's Energy | MW10b | 42.9064 | -86.1836 | Sentinel Well | 2012-01-12 | Antimony (Total) |  | 0.002 | mg/L | No |  | 0.006 | mg/L | MCL
MI | Ottawa | 49460 | JH Campbell Generating Complex | Consumer's Energy | MW10b | 42.9064 | -86.1836 | Sentinel Well | 2012-01-12 | Boron (Total) |  | 0.083 | mg/L | No |  | 3 | mg/L | CHA
MI | Ottawa | 49460 | JH Campbell Generating Complex | Consumer's Energy | MW10b | 42.9064 | -86.1836 | Sentinel Well | 2012-01-12 | Lithium (Total) |  | 0.011 | mg/L | No
MI | Ottawa | 49460 | JH Campbell Generating Complex | Consumer's Energy | MW10b | 42.9064 | -86.1836 | Sentinel Well | 2012-01-12 | Molybdenum (Total) |  | 0.03 | mg/L | No |  | 0.04 | mg/L | LHA
MI | Ottawa | 49460 | JH Campbell Generating Complex | Consumer's Energy | MW10b | 42.9064 | -86.1836 | Sentinel Well | 2012-01-12 | Selenium (Total) |  | 0.002 | mg/L | No |  | 0.05 | mg/L | MCL
MI | Ottawa | 49460 | JH Campbell Generating Complex | Consumer's Energy | MW11a | 42.9096 | -86.1774 | GSI Well | 2010-11-10 | Antimony (Total) |  | 0.002 | mg/L | No |  | 0.006 | mg/L | MCL
MI | Ottawa | 49460 | JH Campbell Generating Complex | Consumer's Energy | MW11a | 42.9096 | -86.1774 | GSI Well | 2010-11-10 | Boron (Total) |  | 6.18 | mg/L | Yes | 2.06 | 3 | mg/L | CHA
MI | Ottawa | 49460 | JH Campbell Generating Complex | Consumer's Energy | MW11a | 42.9096 | -86.1774 | GSI Well | 2010-11-10 | Lithium (Total) |  | 0.081 | mg/L | No
MI | Ottawa | 49460 | JH Campbell Generating Complex | Consumer's Energy | MW11a | 42.9096 | -86.1774 | GSI Well | 2010-11-10 | Selenium (Total) |  | 0.06 | mg/L | Yes | 1.2 | 0.05 | mg/L | MCL
MI | Ottawa | 49460 | JH Campbell Generating Complex | Consumer's Energy | MW11a | 42.9096 | -86.1774 | GSI Well | 2012-01-11 | Antimony (Total) |  | 0.002 | mg/L | No |  | 0.006 | mg/L | MCL
MI | Ottawa | 49460 | JH Campbell Generating Complex | Consumer's Energy | MW11a | 42.9096 | -86.1774 | GSI Well | 2012-01-11 | Boron (Total) |  | 4.81 | mg/L | Yes | 1.6033 | 3 | mg/L | CHA
MI | Ottawa | 49460 | JH Campbell Generating Complex | Consumer's Energy | MW11a | 42.9096 | -86.1774 | GSI Well | 2012-01-11 | Lithium (Total) |  | 0.078 | mg/L | No
MI | Ottawa | 49460 | JH Campbell Generating Complex | Consumer's Energy | MW11a | 42.9096 | -86.1774 | GSI Well | 2012-01-11 | Molybdenum (Total) |  | 0.14 | mg/L | Yes | 3.5 | 0.04 | mg/L | LHA
MI | Ottawa | 49460 | JH Campbell Generating Complex | Consumer's Energy | MW11a | 42.9096 | -86.1774 | GSI Well | 2012-01-11 | Selenium (Total) |  | 0.198 | mg/L | Yes | 3.96 | 0.05 | mg/L | MCL
MI | Ottawa | 49460 | JH Campbell Generating Complex | Consumer's Energy | MW12 | 42.9068 | -86.1781 | GSI Well | 2010-11-10 | Boron (Total) |  | 0.56 | mg/L | No |  | 3 | mg/L | CHA
MI | Ottawa | 49460 | JH Campbell Generating Complex | Consumer's Energy | MW12 | 42.9068 | -86.1781 | GSI Well | 2010-11-10 | Chromium (Total) |  | 0.001 | mg/L | No |  | 0.1 | mg/L | MCL
MI | Ottawa | 49460 | JH Campbell Generating Complex | Consumer's Energy | MW12 | 42.9068 | -86.1781 | GSI Well | 2010-11-10 | Nickel (Total) |  | 0.038 | mg/L | No |  | 0.1 | mg/L | LHA
MI | Ottawa | 49460 | JH Campbell Generating Complex | Consumer's Energy | MW12 | 42.9068 | -86.1781 | GSI Well | 2012-01-11 | Boron (Total) |  | 0.179 | mg/L | No |  | 3 | mg/L | CHA
MI | Ottawa | 49460 | JH Campbell Generating Complex | Consumer's Energy | MW13 | 42.9052 | -86.1824 | GSI Well | 2010-11-10 | Boron (Total) |  | 0.155 | mg/L | No |  | 3 | mg/L | CHA
MI | Ottawa | 49460 | JH Campbell Generating Complex | Consumer's Energy | MW13 | 42.9052 | -86.1824 | GSI Well | 2010-11-10 | Lithium (Total) |  | 0.036 | mg/L | No
MI | Ottawa | 49460 | JH Campbell Generating Complex | Consumer's Energy | MW13 | 42.9052 | -86.1824 | GSI Well | 2010-11-10 | Selenium (Total) |  | 0.014 | mg/L | No |  | 0.05 | mg/L | MCL
MI | Ottawa | 49460 | JH Campbell Generating Complex | Consumer's Energy | MW13 | 42.9052 | -86.1824 | GSI Well | 2012-01-11 | Boron (Total) |  | 0.122 | mg/L | No |  | 3 | mg/L | CHA
MI | Ottawa | 49460 | JH Campbell Generating Complex | Consumer's Energy | MW13 | 42.9052 | -86.1824 | GSI Well | 2012-01-11 | Lithium (Total) |  | 0.034 | mg/L | No
MI | Ottawa | 49460 | JH Campbell Generating Complex | Consumer's Energy | MW13 | 42.9052 | -86.1824 | GSI Well | 2012-01-11 | Molybdenum (Total) |  | 0.018 | mg/L | No |  | 0.04 | mg/L | LHA
MI | Ottawa | 49460 | JH Campbell Generating Complex | Consumer's Energy | MW13 | 42.9052 | -86.1824 | GSI Well | 2012-01-11 | Selenium (Total) |  | 0.013 | mg/L | No |  | 0.05 | mg/L | MCL
MI | Ottawa | 49460 | JH Campbell Generating Complex | Consumer's Energy | MW14 | 42.9042 | -86.1826 | GSI Well/Downgradient | 2010-11-10 | Boron (Total) |  | 0.082 | mg/L | No |  | 3 | mg/L | CHA
MI | Ottawa | 49460 | JH Campbell Generating Complex | Consumer's Energy | MW14 | 42.9042 | -86.1826 | GSI Well/Downgradient | 2012-01-11 | Boron (Total) |  | 0.087 | mg/L | No |  | 3 | mg/L | CHA
MI | Ottawa | 49460 | JH Campbell Generating Complex | Consumer's Energy | MW14 | 42.9042 | -86.1826 | GSI Well/Downgradient | 2012-01-11 | Lithium (Total) |  | 0.002 | mg/L | No
MI | Ottawa | 49460 | JH Campbell Generating Complex | Consumer's Energy | MW14 | 42.9042 | -86.1826 | GSI Well/Downgradient | 2012-01-11 | Molybdenum (Total) |  | 0.006 | mg/L | No |  | 0.04 | mg/L | LHA
MI | Ottawa | 49460 | JH Campbell Generating Complex | Consumer's Energy | MW14 | 42.9042 | -86.1826 | GSI Well/Downgradient | 2012-01-11 | Selenium (Total) |  | 0.006 | mg/L | No |  | 0.05 | mg/L | MCL
MI | Ottawa | 49460 | JH Campbell Generating Complex | Consumer's Energy | MW15 |  |  | Unknown | 2010-11-10 | Antimony (Total) |  | 0.002 | mg/L | No |  | 0.006 | mg/L | MCL
MI | Ottawa | 49460 | JH Campbell Generating Complex | Consumer's Energy | MW15 |  |  | Unknown | 2010-11-10 | Boron (Total) |  | 2.83 | mg/L | No |  | 3 | mg/L | CHA
MI | Ottawa | 49460 | JH Campbell Generating Complex | Consumer's Energy | MW15 |  |  | Unknown | 2010-11-10 | Lithium (Total) |  | 0.131 | mg/L | No
MI | Ottawa | 49460 | JH Campbell Generating Complex | Consumer's Energy | MW15 |  |  | Unknown | 2010-11-10 | Selenium (Total) |  | 0.399 | mg/L | Yes | 7.98 | 0.05 | mg/L | MCL
MI | Ottawa | 49460 | JH Campbell Generating Complex | Consumer's Energy | MW15 |  |  | Unknown | 2012-01-11 | Antimony (Total) |  | 0.002 | mg/L | No |  | 0.006 | mg/L | MCL
MI | Ottawa | 49460 | JH Campbell Generating Complex | Consumer's Energy | MW15 |  |  | Unknown | 2012-01-11 | Boron (Total) |  | 1.61 | mg/L | No |  | 3 | mg/L | CHA
MI | Ottawa | 49460 | JH Campbell Generating Complex | Consumer's Energy | MW15 |  |  | Unknown | 2012-01-11 | Lithium (Total) |  | 0.076 | mg/L | No
MI | Ottawa | 49460 | JH Campbell Generating Complex | Consumer's Energy | MW15 |  |  | Unknown | 2012-01-11 | Molybdenum (Total) |  | 0.103 | mg/L | Yes | 2.575 | 0.04 | mg/L | LHA
MI | Ottawa | 49460 | JH Campbell Generating Complex | Consumer's Energy | MW15 |  |  | Unknown | 2012-01-11 | Selenium (Total) |  | 0.326 | mg/L | Yes | 6.52 | 0.05 | mg/L | MCL
MI | Ottawa | 49460 | JH Campbell Generating Complex | Consumer's Energy | MW3 | 42.9199 | -86.1844 | Upgradient | 2010-11-09 | Boron (Total) |  | 0.03 | mg/L | No |  | 3 | mg/L | CHA
MI | Ottawa | 49460 | JH Campbell Generating Complex | Consumer's Energy | MW3 | 42.9199 | -86.1844 | Upgradient | 2010-11-09 | Chromium (Total) |  | 0.002 | mg/L | No |  | 0.1 | mg/L | MCL
MI | Ottawa | 49460 | JH Campbell Generating Complex | Consumer's Energy | MW3 | 42.9199 | -86.1844 | Upgradient | 2012-01-10 | Boron (Total) |  | 0.03 | mg/L | No |  | 3 | mg/L | CHA
MI | Ottawa | 49460 | JH Campbell Generating Complex | Consumer's Energy | MW3 | 42.9199 | -86.1844 | Upgradient | 2012-01-10 | Chromium (Total) |  | 0.001 | mg/L | No |  | 0.1 | mg/L | MCL
MI | Ottawa | 49460 | JH Campbell Generating Complex | Consumer's Energy | MW3 | 42.9199 | -86.1844 | Upgradient | 2012-01-10 | Lithium (Total) |  | 0.001 | mg/L | No
MI | Ottawa | 49460 | JH Campbell Generating Complex | Consumer's Energy | MW4 | 42.9181 | -86.1802 | Upgradient | 2010-11-09 | Boron (Total) |  | 0.026 | mg/L | No |  | 3 | mg/L | CHA
MI | Ottawa | 49460 | JH Campbell Generating Complex | Consumer's Energy | MW4 | 42.9181 | -86.1802 | Upgradient | 2012-01-10 | Boron (Total) |  | 0.038 | mg/L | No |  | 3 | mg/L | CHA
MI | Ottawa | 49460 | JH Campbell Generating Complex | Consumer's Energy | MW5 | 42.9182 | -86.1784 | Upgradient | 2010-11-09 | Boron (Total) |  | 0.025 | mg/L | No |  | 3 | mg/L | CHA
MI | Ottawa | 49460 | JH Campbell Generating Complex | Consumer's Energy | MW5 | 42.9182 | -86.1784 | Upgradient | 2012-01-10 | Boron (Total) |  | 0.025 | mg/L | No |  | 3 | mg/L | CHA
MI | Ottawa | 49460 | JH Campbell Generating Complex | Consumer's Energy | MW8 | 42.9135 | -86.1964 | Unknown | 2012-01-11 | Boron (Total) |  | 0.106 | mg/L | No |  | 3 | mg/L | CHA
MI | Ottawa | 49460 | JH Campbell Generating Complex | Consumer's Energy | MW8 | 42.9135 | -86.1964 | Unknown | 2012-01-11 | Selenium (Total) |  | 0.004 | mg/L | No |  | 0.05 | mg/L | MCL
MI | Ottawa | 49460 | JH Campbell Generating Complex | Consumer's Energy | MW8B |  |  | Unknown | 2012-01-11 | Boron (Total) |  | 0.065 | mg/L | No |  | 3 | mg/L | CHA
MI | Ottawa | 49460 | JH Campbell Generating Complex | Consumer's Energy | MW8B |  |  | Unknown | 2012-01-11 | Lithium (Total) |  | 0.001 | mg/L | No
MI | Ottawa | 49460 | JH Campbell Generating Complex | Consumer's Energy | MW8C |  |  | Unknown | 2012-01-12 | Arsenic (Total) |  | 0.003 | mg/L | No |  | 0.01 | mg/L | MCL
MI | Ottawa | 49460 | JH Campbell Generating Complex | Consumer's Energy | MW8C |  |  | Unknown | 2012-01-12 | Boron (Total) |  | 0.033 | mg/L | No |  | 3 | mg/L | CHA
MI | Ottawa | 49460 | JH Campbell Generating Complex | Consumer's Energy | MW8C |  |  | Unknown | 2012-01-12 | Lithium (Total) |  | 0.001 | mg/L | No
MI | Ottawa | 49460 | JH Campbell Generating Complex | Consumer's Energy | MW9b |  |  | Unknown | 2010-11-09 | Antimony (Total) |  | 0.004 | mg/L | No |  | 0.006 | mg/L | MCL
MI | Ottawa | 49460 | JH Campbell Generating Complex | Consumer's Energy | MW9b |  |  | Unknown | 2010-11-09 | Boron (Total) |  | 4.06 | mg/L | Yes | 1.3533 | 3 | mg/L | CHA
MI | Ottawa | 49460 | JH Campbell Generating Complex | Consumer's Energy | MW9b |  |  | Unknown | 2010-11-09 | Lithium (Total) |  | 0.035 | mg/L | No
MI | Ottawa | 49460 | JH Campbell Generating Complex | Consumer's Energy | MW9b |  |  | Unknown | 2010-11-09 | Selenium (Total) |  | 0.183 | mg/L | Yes | 3.66 | 0.05 | mg/L | MCL
MI | Ottawa | 49460 | JH Campbell Generating Complex | Consumer's Energy | MW9b |  |  | Unknown | 2010-11-09 | Vanadium (Total) |  | 0.012 | mg/L | No
MI | Ottawa | 49460 | JH Campbell Generating Complex | Consumer's Energy | MW9b |  |  | Unknown | 2012-01-10 | Antimony (Total) |  | 0.003 | mg/L | No |  | 0.006 | mg/L | MCL
MI | Ottawa | 49460 | JH Campbell Generating Complex | Consumer's Energy | MW9b |  |  | Unknown | 2012-01-10 | Boron (Total) |  | 3.71 | mg/L | Yes | 1.2367 | 3 | mg/L | CHA
MI | Ottawa | 49460 | JH Campbell Generating Complex | Consumer's Energy | MW9b |  |  | Unknown | 2012-01-10 | Lithium (Total) |  | 0.036 | mg/L | No
MI | Ottawa | 49460 | JH Campbell Generating Complex | Consumer's Energy | MW9b |  |  | Unknown | 2012-01-10 | Molybdenum (Total) |  | 0.15 | mg/L | Yes | 3.75 | 0.04 | mg/L | LHA
MI | Ottawa | 49460 | JH Campbell Generating Complex | Consumer's Energy | MW9b |  |  | Unknown | 2012-01-10 | Selenium (Total) |  | 0.027 | mg/L | No |  | 0.05 | mg/L | MCL
MI | Ottawa | 49460 | JH Campbell Generating Complex | Consumer's Energy | MW9b |  |  | Unknown | 2012-01-10 | Vanadium (Total) |  | 0.008 | mg/L | No
MI | Ottawa | 49460 | JH Campbell Generating Complex | Consumer's Energy | MW9c |  |  | Unknown | 2010-11-09 | Antimony (Total) |  | 0.003 | mg/L | No |  | 0.006 | mg/L | MCL
MI | Ottawa | 49460 | JH Campbell Generating Complex | Consumer's Energy | MW9c |  |  | Unknown | 2010-11-09 | Boron (Total) |  | 1.87 | mg/L | No |  | 3 | mg/L | CHA
MI | Ottawa | 49460 | JH Campbell Generating Complex | Consumer's Energy | MW9c |  |  | Unknown | 2010-11-09 | Copper (Total) |  | 0.002 | mg/L | No |  | 1.3 | mg/L | MCL
MI | Ottawa | 49460 | JH Campbell Generating Complex | Consumer's Energy | MW9c |  |  | Unknown | 2010-11-09 | Lithium (Total) |  | 0.039 | mg/L | No
MI | Ottawa | 49460 | JH Campbell Generating Complex | Consumer's Energy | MW9c |  |  | Unknown | 2012-01-12 | Antimony (Total) |  | 0.003 | mg/L | No |  | 0.006 | mg/L | MCL
MI | Ottawa | 49460 | JH Campbell Generating Complex | Consumer's Energy | MW9c |  |  | Unknown | 2012-01-12 | Boron (Total) |  | 1.32 | mg/L | No |  | 3 | mg/L | CHA
MI | Ottawa | 49460 | JH Campbell Generating Complex | Consumer's Energy | MW9c |  |  | Unknown | 2012-01-12 | Lithium (Total) |  | 0.081 | mg/L | No
MI | Ottawa | 49460 | JH Campbell Generating Complex | Consumer's Energy | MW9c |  |  | Unknown | 2012-01-12 | Molybdenum (Total) |  | 0.019 | mg/L | No |  | 0.04 | mg/L | LHA
MI | Ottawa | 49460 | JH Campbell Generating Complex | Consumer's Energy | MW9d | 42.9092 | -86.1784 | Sentinel Well | 2010-11-09 | Boron (Total) |  | 2.2 | mg/L | No |  | 3 | mg/L | CHA
MI | Ottawa | 49460 | JH Campbell Generating Complex | Consumer's Energy | MW9d | 42.9092 | -86.1784 | Sentinel Well | 2010-11-09 | Lithium (Total) |  | 0.031 | mg/L | No
MI | Ottawa | 49460 | JH Campbell Generating Complex | Consumer's Energy | MW9d | 42.9092 | -86.1784 | Sentinel Well | 2012-01-12 | Boron (Total) |  | 0.638 | mg/L | No |  | 3 | mg/L | CHA
MI | Ottawa | 49460 | JH Campbell Generating Complex | Consumer's Energy | MW9d | 42.9092 | -86.1784 | Sentinel Well | 2012-01-12 | Lithium (Total) |  | 0.032 | mg/L | No
MI | Ottawa | 49460 | JH Campbell Generating Complex | Consumer's Energy | MW9d | 42.9092 | -86.1784 | Sentinel Well | 2012-01-12 | Molybdenum (Total) |  | 0.104 | mg/L | Yes | 2.6 | 0.04 | mg/L | LHA
MI | Ottawa | 49460 | JH Campbell Generating Complex | Consumer's Energy | MWA1 | 42.9151 | -86.1873 | Downgradient | 2010-11-09 | Boron (Total) |  | 0.886 | mg/L | No |  | 3 | mg/L | CHA
MI | Ottawa | 49460 | JH Campbell Generating Complex | Consumer's Energy | MWA1 | 42.9151 | -86.1873 | Downgradient | 2010-11-09 | Chromium (Total) |  | 0.001 | mg/L | No |  | 0.1 | mg/L | MCL
MI | Ottawa | 49460 | JH Campbell Generating Complex | Consumer's Energy | MWA1 | 42.9151 | -86.1873 | Downgradient | 2010-11-09 | Selenium (Total) |  | 0.031 | mg/L | No |  | 0.05 | mg/L | MCL
MI | Ottawa | 49460 | JH Campbell Generating Complex | Consumer's Energy | MWA1 | 42.9151 | -86.1873 | Downgradient | 2012-01-10 | Boron (Total) |  | 0.473 | mg/L | No |  | 3 | mg/L | CHA
MI | Ottawa | 49460 | JH Campbell Generating Complex | Consumer's Energy | MWA1 | 42.9151 | -86.1873 | Downgradient | 2012-01-10 | Selenium (Total) |  | 0.026 | mg/L | No |  | 0.05 | mg/L | MCL
MI | Ottawa | 49460 | JH Campbell Generating Complex | Consumer's Energy | MWA2 | 42.9151 | -86.1856 | Downgradient | 2010-11-09 | Boron (Total) |  | 0.348 | mg/L | No |  | 3 | mg/L | CHA
MI | Ottawa | 49460 | JH Campbell Generating Complex | Consumer's Energy | MWA2 | 42.9151 | -86.1856 | Downgradient | 2010-11-09 | Selenium (Total) |  | 0.003 | mg/L | No |  | 0.05 | mg/L | MCL
MI | Ottawa | 49460 | JH Campbell Generating Complex | Consumer's Energy | MWA2 | 42.9151 | -86.1856 | Downgradient | 2012-01-10 | Boron (Total) |  | 0.185 | mg/L | No |  | 3 | mg/L | CHA
MI | Ottawa | 49460 | JH Campbell Generating Complex | Consumer's Energy | MWA2 | 42.9151 | -86.1856 | Downgradient | 2012-01-10 | Nickel (Total) |  | 0.004 | mg/L | No |  | 0.1 | mg/L | LHA
MI | Ottawa | 49460 | JH Campbell Generating Complex | Consumer's Energy | MWA2 | 42.9151 | -86.1856 | Downgradient | 2012-01-10 | Selenium (Total) |  | 0.002 | mg/L | No |  | 0.05 | mg/L | MCL
MI | Ottawa | 49460 | JH Campbell Generating Complex | Consumer's Energy | MWA3 | 42.9151 | -86.1841 | Downgradient | 2010-11-09 | Boron (Total) |  | 0.148 | mg/L | No |  | 3 | mg/L | CHA
MI | Ottawa | 49460 | JH Campbell Generating Complex | Consumer's Energy | MWA3 | 42.9151 | -86.1841 | Downgradient | 2010-11-09 | Chromium (Total) |  | 0.001 | mg/L | No |  | 0.1 | mg/L | MCL
MI | Ottawa | 49460 | JH Campbell Generating Complex | Consumer's Energy | MWA3 | 42.9151 | -86.1841 | Downgradient | 2010-11-09 | Selenium (Total) |  | 0.002 | mg/L | No |  | 0.05 | mg/L | MCL
MI | Ottawa | 49460 | JH Campbell Generating Complex | Consumer's Energy | MWA3 | 42.9151 | -86.1841 | Downgradient | 2012-01-10 | Boron (Total) |  | 0.133 | mg/L | No |  | 3 | mg/L | CHA
MI | Ottawa | 49460 | JH Campbell Generating Complex | Consumer's Energy | MWA3 | 42.9151 | -86.1841 | Downgradient | 2012-01-10 | Selenium (Total) |  | 0.004 | mg/L | No |  | 0.05 | mg/L | MCL
MI | Ottawa | 49460 | JH Campbell Generating Complex | Consumer's Energy | MWB1 | 42.9127 | -86.1875 | Sentinel Well | 2010-11-09 | Arsenic (Total) |  | 0.002 | mg/L | No |  | 0.01 | mg/L | MCL
MI | Ottawa | 49460 | JH Campbell Generating Complex | Consumer's Energy | MWB1 | 42.9127 | -86.1875 | Sentinel Well | 2010-11-09 | Boron (Total) |  | 0.036 | mg/L | No |  | 3 | mg/L | CHA
MI | Ottawa | 49460 | JH Campbell Generating Complex | Consumer's Energy | MWB1 | 42.9127 | -86.1875 | Sentinel Well | 2010-11-09 | Chromium (Total) |  | 0.002 | mg/L | No |  | 0.1 | mg/L | MCL
MI | Ottawa | 49460 | JH Campbell Generating Complex | Consumer's Energy | MWB1 | 42.9127 | -86.1875 | Sentinel Well | 2012-01-10 | Arsenic (Total) |  | 0.001 | mg/L | No |  | 0.01 | mg/L | MCL
MI | Ottawa | 49460 | JH Campbell Generating Complex | Consumer's Energy | MWB1 | 42.9127 | -86.1875 | Sentinel Well | 2012-01-10 | Boron (Total) |  | 0.097 | mg/L | No |  | 3 | mg/L | CHA
MI | Ottawa | 49460 | JH Campbell Generating Complex | Consumer's Energy | MWB1 | 42.9127 | -86.1875 | Sentinel Well | 2012-01-10 | Lithium (Total) |  | 0.011 | mg/L | No
MI | Ottawa | 49460 | JH Campbell Generating Complex | Consumer's Energy | MWB1 | 42.9127 | -86.1875 | Sentinel Well | 2012-01-10 | Molybdenum (Total) |  | 0.028 | mg/L | No |  | 0.04 | mg/L | LHA
MI | Ottawa | 49460 | JH Campbell Generating Complex | Consumer's Energy | MWB1 | 42.9127 | -86.1875 | Sentinel Well | 2012-01-10 | Selenium (Total) |  | 0.032 | mg/L | No |  | 0.05 | mg/L | MCL
MI | Ottawa | 49460 | JH Campbell Generating Complex | Consumer's Energy | MWB2 | 42.9127 | -86.1857 | Sentinel Well | 2010-11-09 | Boron (Total) |  | 1.25 | mg/L | No |  | 3 | mg/L | CHA
MI | Ottawa | 49460 | JH Campbell Generating Complex | Consumer's Energy | MWB2 | 42.9127 | -86.1857 | Sentinel Well | 2010-11-09 | Selenium (Total) |  | 0.007 | mg/L | No |  | 0.05 | mg/L | MCL
MI | Ottawa | 49460 | JH Campbell Generating Complex | Consumer's Energy | MWB2 | 42.9127 | -86.1857 | Sentinel Well | 2012-01-10 | Boron (Total) |  | 0.616 | mg/L | No |  | 3 | mg/L | CHA
MI | Ottawa | 49460 | JH Campbell Generating Complex | Consumer's Energy | MWB2 | 42.9127 | -86.1857 | Sentinel Well | 2012-01-10 | Lithium (Total) |  | 0.01 | mg/L | No
MI | Ottawa | 49460 | JH Campbell Generating Complex | Consumer's Energy | MWB2 | 42.9127 | -86.1857 | Sentinel Well | 2012-01-10 | Molybdenum (Total) |  | 0.031 | mg/L | No |  | 0.04 | mg/L | LHA
MI | Ottawa | 49460 | JH Campbell Generating Complex | Consumer's Energy | MWB2 | 42.9127 | -86.1857 | Sentinel Well | 2012-01-10 | Selenium (Total) |  | 0.08 | mg/L | Yes | 1.6 | 0.05 | mg/L | MCL
MI | Ottawa | 49460 | JH Campbell Generating Complex | Consumer's Energy | MWB3 | 42.9129 | -86.1837 | Sentinel Well | 2010-11-09 | Boron (Total) |  | 0.324 | mg/L | No |  | 3 | mg/L | CHA
MI | Ottawa | 49460 | JH Campbell Generating Complex | Consumer's Energy | MWB3 | 42.9129 | -86.1837 | Sentinel Well | 2010-11-09 | Copper (Total) |  | 0.002 | mg/L | No |  | 1.3 | mg/L | MCL
MI | Ottawa | 49460 | JH Campbell Generating Complex | Consumer's Energy | MWB3 | 42.9129 | -86.1837 | Sentinel Well | 2010-11-09 | Selenium (Total) |  | 0.003 | mg/L | No |  | 0.05 | mg/L | MCL
MI | Ottawa | 49460 | JH Campbell Generating Complex | Consumer's Energy | MWB3 | 42.9129 | -86.1837 | Sentinel Well | 2012-01-10 | Boron (Total) |  | 0.2 | mg/L | No |  | 3 | mg/L | CHA
MI | Ottawa | 49460 | JH Campbell Generating Complex | Consumer's Energy | MWB3 | 42.9129 | -86.1837 | Sentinel Well | 2012-01-10 | Lithium (Total) |  | 0.009 | mg/L | No
MI | Ottawa | 49460 | JH Campbell Generating Complex | Consumer's Energy | MWB3 | 42.9129 | -86.1837 | Sentinel Well | 2012-01-10 | Molybdenum (Total) |  | 0.007 | mg/L | No |  | 0.04 | mg/L | LHA
MI | Ottawa | 49460 | JH Campbell Generating Complex | Consumer's Energy | MWB3 | 42.9129 | -86.1837 | Sentinel Well | 2012-01-10 | Selenium (Total) |  | 0.01 | mg/L | No |  | 0.05 | mg/L | MCL
MI | Ottawa | 49460 | JH Campbell Generating Complex | Consumer's Energy | MWB4 | 42.9129 | -86.1818 | Monitoring Well | 2010-11-09 | Boron (Total) |  | 0.118 | mg/L | No |  | 3 | mg/L | CHA
MI | Ottawa | 49460 | JH Campbell Generating Complex | Consumer's Energy | MWB4 | 42.9129 | -86.1818 | Monitoring Well | 2010-11-09 | Chromium (Total) |  | 0.001 | mg/L | No |  | 0.1 | mg/L | MCL
MI | Ottawa | 49460 | JH Campbell Generating Complex | Consumer's Energy | MWB4 | 42.9129 | -86.1818 | Monitoring Well | 2010-11-09 | Copper (Total) |  | 0.002 | mg/L | No |  | 1.3 | mg/L | MCL
MI | Ottawa | 49460 | JH Campbell Generating Complex | Consumer's Energy | MWB4 | 42.9129 | -86.1818 | Monitoring Well | 2010-11-09 | Selenium (Total) |  | 0.002 | mg/L | No |  | 0.05 | mg/L | MCL
MI | Ottawa | 49460 | JH Campbell Generating Complex | Consumer's Energy | MWB4 | 42.9129 | -86.1818 | Monitoring Well | 2012-01-10 | Boron (Total) |  | 0.174 | mg/L | No |  | 3 | mg/L | CHA
MI | Ottawa | 49460 | JH Campbell Generating Complex | Consumer's Energy | MWB4 | 42.9129 | -86.1818 | Monitoring Well | 2012-01-10 | Lithium (Total) |  | 0.005 | mg/L | No
MI | Ottawa | 49460 | JH Campbell Generating Complex | Consumer's Energy | MWB4 | 42.9129 | -86.1818 | Monitoring Well | 2012-01-10 | Selenium (Total) |  | 0.003 | mg/L | No |  | 0.05 | mg/L | MCL
MI | Ottawa | 49460 | JH Campbell Generating Complex | Consumer's Energy | MWB5 | 42.913 | -86.1801 | Monitoring Well | 2010-11-09 | Boron (Total) |  | 0.424 | mg/L | No |  | 3 | mg/L | CHA
MI | Ottawa | 49460 | JH Campbell Generating Complex | Consumer's Energy | MWB5 | 42.913 | -86.1801 | Monitoring Well | 2010-11-09 | Chromium (Total) |  | 0.001 | mg/L | No |  | 0.1 | mg/L | MCL
MI | Ottawa | 49460 | JH Campbell Generating Complex | Consumer's Energy | MWB5 | 42.913 | -86.1801 | Monitoring Well | 2010-11-09 | Selenium (Total) |  | 0.007 | mg/L | No |  | 0.05 | mg/L | MCL
MI | Ottawa | 49460 | JH Campbell Generating Complex | Consumer's Energy | MWB5 | 42.913 | -86.1801 | Monitoring Well | 2012-01-10 | Boron (Total) |  | 0.24 | mg/L | No |  | 3 | mg/L | CHA
MI | Ottawa | 49460 | JH Campbell Generating Complex | Consumer's Energy | MWB5 | 42.913 | -86.1801 | Monitoring Well | 2012-01-10 | Lithium (Total) |  | 0.004 | mg/L | No
MI | Ottawa | 49460 | JH Campbell Generating Complex | Consumer's Energy | MWB5 | 42.913 | -86.1801 | Monitoring Well | 2012-01-10 | Selenium (Total) |  | 0.002 | mg/L | No |  | 0.05 | mg/L | MCL
MI | Ottawa | 49460 | JH Campbell Generating Complex | Consumer's Energy | MWB6 | 42.913 | -86.178 | Monitoring Well | 2010-11-09 | Boron (Total) |  | 0.067 | mg/L | No |  | 3 | mg/L | CHA
MI | Ottawa | 49460 | JH Campbell Generating Complex | Consumer's Energy | MWB6 | 42.913 | -86.178 | Monitoring Well | 2012-01-10 | Boron (Total) |  | 0.102 | mg/L | No |  | 3 | mg/L | CHA
MI | Ottawa | 49460 | JH Campbell Generating Complex | Consumer's Energy | MWB7 | 42.9132 | -86.1756 | Monitoring Well | 2010-11-09 | Boron (Total) |  | 0.111 | mg/L | No |  | 3 | mg/L | CHA
MI | Ottawa | 49460 | JH Campbell Generating Complex | Consumer's Energy | MWB7 | 42.9132 | -86.1756 | Monitoring Well | 2010-11-09 | Selenium (Total) |  | 0.03 | mg/L | No |  | 0.05 | mg/L | MCL
MI | Ottawa | 49460 | JH Campbell Generating Complex | Consumer's Energy | MWB7 | 42.9132 | -86.1756 | Monitoring Well | 2012-01-10 | Boron (Total) |  | 0.079 | mg/L | No |  | 3 | mg/L | CHA
MI | Ottawa | 49460 | JH Campbell Generating Complex | Consumer's Energy | MWB7 | 42.9132 | -86.1756 | Monitoring Well | 2012-01-10 | Chromium (Total) |  | 0.001 | mg/L | No |  | 0.1 | mg/L | MCL
MI | Ottawa | 49460 | JH Campbell Generating Complex | Consumer's Energy | MWB7 | 42.9132 | -86.1756 | Monitoring Well | 2012-01-10 | Selenium (Total) |  | 0.01 | mg/L | No |  | 0.05 | mg/L | MCL
MI | Ottawa | 49460 | JH Campbell Generating Complex | Consumer's Energy | MW-ST1 | 42.9147 | -86.1964 | Monitoring Well | 2010-03-31 | Ammonia |  | 0.171 | mg/L | No |  | 30 | mg/L | LHA
MI | Ottawa | 49460 | JH Campbell Generating Complex | Consumer's Energy | MW-ST1 | 42.9147 | -86.1964 | Monitoring Well | 2010-03-31 | Chloride (Total) |  | 44 | mg/L | No
MI | Ottawa | 49460 | JH Campbell Generating Complex | Consumer's Energy | MW-ST1 | 42.9147 | -86.1964 | Monitoring Well | 2010-03-31 | Iron (Dissolved) |  | 0.201 | mg/L | No
MI | Ottawa | 49460 | JH Campbell Generating Complex | Consumer's Energy | MW-ST1 | 42.9147 | -86.1964 | Monitoring Well | 2010-03-31 | Manganese (Dissolved) |  | 0.025 | mg/L | No |  | 0.3 | mg/L | LHA
MI | Ottawa | 49460 | JH Campbell Generating Complex | Consumer's Energy | MW-ST1 | 42.9147 | -86.1964 | Monitoring Well | 2010-03-31 | Nitrate (as N) |  | 1.74 | mg/L | No |  | 10 | mg/L | MCL
MI | Ottawa | 49460 | JH Campbell Generating Complex | Consumer's Energy | MW-ST1 | 42.9147 | -86.1964 | Monitoring Well | 2010-03-31 | Nitrite (as N) |  | 0 | mg/L | No |  | 1 | mg/L | MCL
MI | Ottawa | 49460 | JH Campbell Generating Complex | Consumer's Energy | MW-ST1 | 42.9147 | -86.1964 | Monitoring Well | 2010-03-31 | pH |  | 7.3 | SU | No
MI | Ottawa | 49460 | JH Campbell Generating Complex | Consumer's Energy | MW-ST1 | 42.9147 | -86.1964 | Monitoring Well | 2010-03-31 | Sodium (Total) |  | 25.5 | mg/L | No
MI | Ottawa | 49460 | JH Campbell Generating Complex | Consumer's Energy | MW-ST1 | 42.9147 | -86.1964 | Monitoring Well | 2010-03-31 | Sulfate (Total) |  | 20 | mg/L | No |  | 500 | mg/L | DWA
MI | Ottawa | 49460 | JH Campbell Generating Complex | Consumer's Energy | MW-ST1 | 42.9147 | -86.1964 | Monitoring Well | 2010-06-30 | Ammonia |  | 0.299 | mg/L | No |  | 30 | mg/L | LHA
MI | Ottawa | 49460 | JH Campbell Generating Complex | Consumer's Energy | MW-ST1 | 42.9147 | -86.1964 | Monitoring Well | 2010-06-30 | Chloride (Total) |  | 48 | mg/L | No
MI | Ottawa | 49460 | JH Campbell Generating Complex | Consumer's Energy | MW-ST1 | 42.9147 | -86.1964 | Monitoring Well | 2010-06-30 | Iron (Dissolved) |  | 0.701 | mg/L | No
MI | Ottawa | 49460 | JH Campbell Generating Complex | Consumer's Energy | MW-ST1 | 42.9147 | -86.1964 | Monitoring Well | 2010-06-30 | Manganese (Dissolved) |  | 0 | mg/L | No |  | 0.3 | mg/L | LHA
MI | Ottawa | 49460 | JH Campbell Generating Complex | Consumer's Energy | MW-ST1 | 42.9147 | -86.1964 | Monitoring Well | 2010-06-30 | Nitrate (as N) |  | 6.76 | mg/L | No |  | 10 | mg/L | MCL
MI | Ottawa | 49460 | JH Campbell Generating Complex | Consumer's Energy | MW-ST1 | 42.9147 | -86.1964 | Monitoring Well | 2010-06-30 | Nitrite (as N) |  | 0.49 | mg/L | No |  | 1 | mg/L | MCL
MI | Ottawa | 49460 | JH Campbell Generating Complex | Consumer's Energy | MW-ST1 | 42.9147 | -86.1964 | Monitoring Well | 2010-06-30 | pH |  | 6.7 | SU | No
MI | Ottawa | 49460 | JH Campbell Generating Complex | Consumer's Energy | MW-ST1 | 42.9147 | -86.1964 | Monitoring Well | 2010-06-30 | Sodium (Total) |  | 23.1 | mg/L | No
MI | Ottawa | 49460 | JH Campbell Generating Complex | Consumer's Energy | MW-ST1 | 42.9147 | -86.1964 | Monitoring Well | 2010-06-30 | Sulfate (Total) |  | 24 | mg/L | No |  | 500 | mg/L | DWA
MI | Ottawa | 49460 | JH Campbell Generating Complex | Consumer's Energy | MW-ST1 | 42.9147 | -86.1964 | Monitoring Well | 2010-09-30 | Ammonia |  | 0.18 | mg/L | No |  | 30 | mg/L | LHA
MI | Ottawa | 49460 | JH Campbell Generating Complex | Consumer's Energy | MW-ST1 | 42.9147 | -86.1964 | Monitoring Well | 2010-09-30 | Chloride (Total) |  | 58 | mg/L | No
MI | Ottawa | 49460 | JH Campbell Generating Complex | Consumer's Energy | MW-ST1 | 42.9147 | -86.1964 | Monitoring Well | 2010-09-30 | Iron (Dissolved) |  | 0.023 | mg/L | No
MI | Ottawa | 49460 | JH Campbell Generating Complex | Consumer's Energy | MW-ST1 | 42.9147 | -86.1964 | Monitoring Well | 2010-09-30 | Manganese (Dissolved) |  | 0 | mg/L | No |  | 0.3 | mg/L | LHA
MI | Ottawa | 49460 | JH Campbell Generating Complex | Consumer's Energy | MW-ST1 | 42.9147 | -86.1964 | Monitoring Well | 2010-09-30 | Nitrate (as N) |  | 7.64 | mg/L | No |  | 10 | mg/L | MCL
MI | Ottawa | 49460 | JH Campbell Generating Complex | Consumer's Energy | MW-ST1 | 42.9147 | -86.1964 | Monitoring Well | 2010-09-30 | Nitrite (as N) |  | 0 | mg/L | No |  | 1 | mg/L | MCL
MI | Ottawa | 49460 | JH Campbell Generating Complex | Consumer's Energy | MW-ST1 | 42.9147 | -86.1964 | Monitoring Well | 2010-09-30 | pH |  | 7.4 | SU | No
MI | Ottawa | 49460 | JH Campbell Generating Complex | Consumer's Energy | MW-ST1 | 42.9147 | -86.1964 | Monitoring Well | 2010-09-30 | Sodium (Total) |  | 24.9 | mg/L | No
MI | Ottawa | 49460 | JH Campbell Generating Complex | Consumer's Energy | MW-ST1 | 42.9147 | -86.1964 | Monitoring Well | 2010-09-30 | Sulfate (Total) |  | 22 | mg/L | No |  | 500 | mg/L | DWA
MI | Ottawa | 49460 | JH Campbell Generating Complex | Consumer's Energy | MW-ST1 | 42.9147 | -86.1964 | Monitoring Well | 2010-12-31 | Ammonia |  | 0.05 | mg/L | No |  | 30 | mg/L | LHA
MI | Ottawa | 49460 | JH Campbell Generating Complex | Consumer's Energy | MW-ST1 | 42.9147 | -86.1964 | Monitoring Well | 2010-12-31 | Chloride (Total) |  | 51 | mg/L | No
MI | Ottawa | 49460 | JH Campbell Generating Complex | Consumer's Energy | MW-ST1 | 42.9147 | -86.1964 | Monitoring Well | 2010-12-31 | Iron (Dissolved) |  | 0.176 | mg/L | No
MI | Ottawa | 49460 | JH Campbell Generating Complex | Consumer's Energy | MW-ST1 | 42.9147 | -86.1964 | Monitoring Well | 2010-12-31 | Manganese (Dissolved) |  | 0 | mg/L | No |  | 0.3 | mg/L | LHA
MI | Ottawa | 49460 | JH Campbell Generating Complex | Consumer's Energy | MW-ST1 | 42.9147 | -86.1964 | Monitoring Well | 2010-12-31 | Nitrate (as N) |  | 6.3 | mg/L | No |  | 10 | mg/L | MCL
MI | Ottawa | 49460 | JH Campbell Generating Complex | Consumer's Energy | MW-ST1 | 42.9147 | -86.1964 | Monitoring Well | 2010-12-31 | Nitrite (as N) |  | 0.07 | mg/L | No |  | 1 | mg/L | MCL
MI | Ottawa | 49460 | JH Campbell Generating Complex | Consumer's Energy | MW-ST1 | 42.9147 | -86.1964 | Monitoring Well | 2010-12-31 | pH |  | 7.1 | SU | No
MI | Ottawa | 49460 | JH Campbell Generating Complex | Consumer's Energy | MW-ST1 | 42.9147 | -86.1964 | Monitoring Well | 2010-12-31 | Sodium (Total) |  | 28.1 | mg/L | No
MI | Ottawa | 49460 | JH Campbell Generating Complex | Consumer's Energy | MW-ST1 | 42.9147 | -86.1964 | Monitoring Well | 2010-12-31 | Sulfate (Total) |  | 23 | mg/L | No |  | 500 | mg/L | DWA
MI | Ottawa | 49460 | JH Campbell Generating Complex | Consumer's Energy | MW-ST1 | 42.9147 | -86.1964 | Monitoring Well | 2011-03-31 | Ammonia |  | 0.039 | mg/L | No |  | 30 | mg/L | LHA
MI | Ottawa | 49460 | JH Campbell Generating Complex | Consumer's Energy | MW-ST1 | 42.9147 | -86.1964 | Monitoring Well | 2011-03-31 | Chloride (Total) |  | 12 | mg/L | No
MI | Ottawa | 49460 | JH Campbell Generating Complex | Consumer's Energy | MW-ST1 | 42.9147 | -86.1964 | Monitoring Well | 2011-03-31 | Iron (Dissolved) |  | 0.069 | mg/L | No
MI | Ottawa | 49460 | JH Campbell Generating Complex | Consumer's Energy | MW-ST1 | 42.9147 | -86.1964 | Monitoring Well | 2011-03-31 | Manganese (Dissolved) |  | 0.021 | mg/L | No |  | 0.3 | mg/L | LHA
MI | Ottawa | 49460 | JH Campbell Generating Complex | Consumer's Energy | MW-ST1 | 42.9147 | -86.1964 | Monitoring Well | 2011-03-31 | Nitrate (as N) |  | 0.74 | mg/L | No |  | 10 | mg/L | MCL
MI | Ottawa | 49460 | JH Campbell Generating Complex | Consumer's Energy | MW-ST1 | 42.9147 | -86.1964 | Monitoring Well | 2011-03-31 | Nitrite (as N) |  | 0 | mg/L | No |  | 1 | mg/L | MCL
MI | Ottawa | 49460 | JH Campbell Generating Complex | Consumer's Energy | MW-ST1 | 42.9147 | -86.1964 | Monitoring Well | 2011-03-31 | pH |  | 7.6 | SU | No
MI | Ottawa | 49460 | JH Campbell Generating Complex | Consumer's Energy | MW-ST1 | 42.9147 | -86.1964 | Monitoring Well | 2011-03-31 | Sodium (Total) |  | 8.865 | mg/L | No
MI | Ottawa | 49460 | JH Campbell Generating Complex | Consumer's Energy | MW-ST1 | 42.9147 | -86.1964 | Monitoring Well | 2011-03-31 | Sulfate (Total) |  | 15 | mg/L | No |  | 500 | mg/L | DWA
MI | Ottawa | 49460 | JH Campbell Generating Complex | Consumer's Energy | MW-ST2 | 42.9147 | -86.1956 | Monitoring Well | 2010-03-31 | Ammonia |  | 0 | mg/L | No |  | 30 | mg/L | LHA
MI | Ottawa | 49460 | JH Campbell Generating Complex | Consumer's Energy | MW-ST2 | 42.9147 | -86.1956 | Monitoring Well | 2010-03-31 | Chloride (Total) |  | 3 | mg/L | No
MI | Ottawa | 49460 | JH Campbell Generating Complex | Consumer's Energy | MW-ST2 | 42.9147 | -86.1956 | Monitoring Well | 2010-03-31 | Iron (Dissolved) |  | 0.114 | mg/L | No
MI | Ottawa | 49460 | JH Campbell Generating Complex | Consumer's Energy | MW-ST2 | 42.9147 | -86.1956 | Monitoring Well | 2010-03-31 | Manganese (Dissolved) |  | 0 | mg/L | No |  | 0.3 | mg/L | LHA
MI | Ottawa | 49460 | JH Campbell Generating Complex | Consumer's Energy | MW-ST2 | 42.9147 | -86.1956 | Monitoring Well | 2010-03-31 | Nitrate (as N) |  | 0.418 | mg/L | No |  | 10 | mg/L | MCL
MI | Ottawa | 49460 | JH Campbell Generating Complex | Consumer's Energy | MW-ST2 | 42.9147 | -86.1956 | Monitoring Well | 2010-03-31 | Nitrite (as N) |  | 0 | mg/L | No |  | 1 | mg/L | MCL
MI | Ottawa | 49460 | JH Campbell Generating Complex | Consumer's Energy | MW-ST2 | 42.9147 | -86.1956 | Monitoring Well | 2010-03-31 | pH |  | 8.2 | SU | No
MI | Ottawa | 49460 | JH Campbell Generating Complex | Consumer's Energy | MW-ST2 | 42.9147 | -86.1956 | Monitoring Well | 2010-03-31 | Sodium (Total) |  | 8 | mg/L | No
MI | Ottawa | 49460 | JH Campbell Generating Complex | Consumer's Energy | MW-ST2 | 42.9147 | -86.1956 | Monitoring Well | 2010-03-31 | Sulfate (Total) |  | 11 | mg/L | No |  | 500 | mg/L | DWA
MI | Ottawa | 49460 | JH Campbell Generating Complex | Consumer's Energy | MW-ST2 | 42.9147 | -86.1956 | Monitoring Well | 2010-06-30 | Ammonia |  | 0.012 | mg/L | No |  | 30 | mg/L | LHA
MI | Ottawa | 49460 | JH Campbell Generating Complex | Consumer's Energy | MW-ST2 | 42.9147 | -86.1956 | Monitoring Well | 2010-06-30 | Chloride (Total) |  | 4 | mg/L | No
MI | Ottawa | 49460 | JH Campbell Generating Complex | Consumer's Energy | MW-ST2 | 42.9147 | -86.1956 | Monitoring Well | 2010-06-30 | Iron (Dissolved) |  | 0 | mg/L | No
MI | Ottawa | 49460 | JH Campbell Generating Complex | Consumer's Energy | MW-ST2 | 42.9147 | -86.1956 | Monitoring Well | 2010-06-30 | Manganese (Dissolved) |  | 0 | mg/L | No |  | 0.3 | mg/L | LHA
MI | Ottawa | 49460 | JH Campbell Generating Complex | Consumer's Energy | MW-ST2 | 42.9147 | -86.1956 | Monitoring Well | 2010-06-30 | Nitrate (as N) |  | 0.119 | mg/L | No |  | 10 | mg/L | MCL
MI | Ottawa | 49460 | JH Campbell Generating Complex | Consumer's Energy | MW-ST2 | 42.9147 | -86.1956 | Monitoring Well | 2010-06-30 | Nitrite (as N) |  | 0 | mg/L | No |  | 1 | mg/L | MCL
MI | Ottawa | 49460 | JH Campbell Generating Complex | Consumer's Energy | MW-ST2 | 42.9147 | -86.1956 | Monitoring Well | 2010-06-30 | pH |  | 7.1 | SU | No
MI | Ottawa | 49460 | JH Campbell Generating Complex | Consumer's Energy | MW-ST2 | 42.9147 | -86.1956 | Monitoring Well | 2010-06-30 | Sodium (Total) |  | 8.86 | mg/L | No
MI | Ottawa | 49460 | JH Campbell Generating Complex | Consumer's Energy | MW-ST2 | 42.9147 | -86.1956 | Monitoring Well | 2010-06-30 | Sulfate (Total) |  | 14 | mg/L | No |  | 500 | mg/L | DWA
MI | Ottawa | 49460 | JH Campbell Generating Complex | Consumer's Energy | MW-ST2 | 42.9147 | -86.1956 | Monitoring Well | 2010-09-30 | Ammonia |  | 0.013 | mg/L | No |  | 30 | mg/L | LHA
MI | Ottawa | 49460 | JH Campbell Generating Complex | Consumer's Energy | MW-ST2 | 42.9147 | -86.1956 | Monitoring Well | 2010-09-30 | Chloride (Total) |  | 3 | mg/L | No
MI | Ottawa | 49460 | JH Campbell Generating Complex | Consumer's Energy | MW-ST2 | 42.9147 | -86.1956 | Monitoring Well | 2010-09-30 | Iron (Dissolved) |  | 0 | mg/L | No
MI | Ottawa | 49460 | JH Campbell Generating Complex | Consumer's Energy | MW-ST2 | 42.9147 | -86.1956 | Monitoring Well | 2010-09-30 | Manganese (Dissolved) |  | 0 | mg/L | No |  | 0.3 | mg/L | LHA
MI | Ottawa | 49460 | JH Campbell Generating Complex | Consumer's Energy | MW-ST2 | 42.9147 | -86.1956 | Monitoring Well | 2010-09-30 | Nitrate (as N) |  | 0.158 | mg/L | No |  | 10 | mg/L | MCL
MI | Ottawa | 49460 | JH Campbell Generating Complex | Consumer's Energy | MW-ST2 | 42.9147 | -86.1956 | Monitoring Well | 2010-09-30 | Nitrite (as N) |  | 0 | mg/L | No |  | 1 | mg/L | MCL
MI | Ottawa | 49460 | JH Campbell Generating Complex | Consumer's Energy | MW-ST2 | 42.9147 | -86.1956 | Monitoring Well | 2010-09-30 | pH |  | 8.1 | SU | No
MI | Ottawa | 49460 | JH Campbell Generating Complex | Consumer's Energy | MW-ST2 | 42.9147 | -86.1956 | Monitoring Well | 2010-09-30 | Sodium (Total) |  | 6.43 | mg/L | No
MI | Ottawa | 49460 | JH Campbell Generating Complex | Consumer's Energy | MW-ST2 | 42.9147 | -86.1956 | Monitoring Well | 2010-09-30 | Sulfate (Total) |  | 10 | mg/L | No |  | 500 | mg/L | DWA
MI | Ottawa | 49460 | JH Campbell Generating Complex | Consumer's Energy | MW-ST2 | 42.9147 | -86.1956 | Monitoring Well | 2010-12-31 | Ammonia |  | 0.038 | mg/L | No |  | 30 | mg/L | LHA
MI | Ottawa | 49460 | JH Campbell Generating Complex | Consumer's Energy | MW-ST2 | 42.9147 | -86.1956 | Monitoring Well | 2010-12-31 | Chloride (Total) |  | 2 | mg/L | No
MI | Ottawa | 49460 | JH Campbell Generating Complex | Consumer's Energy | MW-ST2 | 42.9147 | -86.1956 | Monitoring Well | 2010-12-31 | Iron (Dissolved) |  | 0.054 | mg/L | No
MI | Ottawa | 49460 | JH Campbell Generating Complex | Consumer's Energy | MW-ST2 | 42.9147 | -86.1956 | Monitoring Well | 2010-12-31 | Manganese (Dissolved) |  | 0 | mg/L | No |  | 0.3 | mg/L | LHA
MI | Ottawa | 49460 | JH Campbell Generating Complex | Consumer's Energy | MW-ST2 | 42.9147 | -86.1956 | Monitoring Well | 2010-12-31 | Nitrate (as N) |  | 0 | mg/L | No |  | 10 | mg/L | MCL
MI | Ottawa | 49460 | JH Campbell Generating Complex | Consumer's Energy | MW-ST2 | 42.9147 | -86.1956 | Monitoring Well | 2010-12-31 | Nitrite (as N) |  | 0.12 | mg/L | No |  | 1 | mg/L | MCL
MI | Ottawa | 49460 | JH Campbell Generating Complex | Consumer's Energy | MW-ST2 | 42.9147 | -86.1956 | Monitoring Well | 2010-12-31 | pH |  | 7.7 | SU | No
MI | Ottawa | 49460 | JH Campbell Generating Complex | Consumer's Energy | MW-ST2 | 42.9147 | -86.1956 | Monitoring Well | 2010-12-31 | Sodium (Total) |  | 5.19 | mg/L | No
MI | Ottawa | 49460 | JH Campbell Generating Complex | Consumer's Energy | MW-ST2 | 42.9147 | -86.1956 | Monitoring Well | 2010-12-31 | Sulfate (Total) |  | 8 | mg/L | No |  | 500 | mg/L | DWA
MI | Ottawa | 49460 | JH Campbell Generating Complex | Consumer's Energy | MW-ST2 | 42.9147 | -86.1956 | Monitoring Well | 2011-03-31 | Ammonia |  | 0.022 | mg/L | No |  | 30 | mg/L | LHA
MI | Ottawa | 49460 | JH Campbell Generating Complex | Consumer's Energy | MW-ST2 | 42.9147 | -86.1956 | Monitoring Well | 2011-03-31 | Chloride (Total) |  | 3 | mg/L | No
MI | Ottawa | 49460 | JH Campbell Generating Complex | Consumer's Energy | MW-ST2 | 42.9147 | -86.1956 | Monitoring Well | 2011-03-31 | Iron (Dissolved) |  | 0.086 | mg/L | No
MI | Ottawa | 49460 | JH Campbell Generating Complex | Consumer's Energy | MW-ST2 | 42.9147 | -86.1956 | Monitoring Well | 2011-03-31 | Manganese (Dissolved) |  | 0.008 | mg/L | No |  | 0.3 | mg/L | LHA
MI | Ottawa | 49460 | JH Campbell Generating Complex | Consumer's Energy | MW-ST2 | 42.9147 | -86.1956 | Monitoring Well | 2011-03-31 | Nitrate (as N) |  | 0.3 | mg/L | No |  | 10 | mg/L | MCL
MI | Ottawa | 49460 | JH Campbell Generating Complex | Consumer's Energy | MW-ST2 | 42.9147 | -86.1956 | Monitoring Well | 2011-03-31 | Nitrite (as N) |  | 0 | mg/L | No |  | 1 | mg/L | MCL
MI | Ottawa | 49460 | JH Campbell Generating Complex | Consumer's Energy | MW-ST2 | 42.9147 | -86.1956 | Monitoring Well | 2011-03-31 | pH |  | 7.9 | SU | No
MI | Ottawa | 49460 | JH Campbell Generating Complex | Consumer's Energy | MW-ST2 | 42.9147 | -86.1956 | Monitoring Well | 2011-03-31 | Sodium (Total) |  | 7.52 | mg/L | No
MI | Ottawa | 49460 | JH Campbell Generating Complex | Consumer's Energy | MW-ST2 | 42.9147 | -86.1956 | Monitoring Well | 2011-03-31 | Sulfate (Total) |  | 12 | mg/L | No |  | 500 | mg/L | DWA
MI | Ottawa | 49460 | JH Campbell Generating Complex | Consumer's Energy | PZ23 | 42.9049 | -86.1958 | Upgradient | 2010-11-10 | Boron (Total) |  | 0.59 | mg/L | No |  | 3 | mg/L | CHA
MI | Ottawa | 49460 | JH Campbell Generating Complex | Consumer's Energy | PZ23 | 42.9049 | -86.1958 | Upgradient | 2010-11-10 | Selenium (Total) |  | 0.003 | mg/L | No |  | 0.05 | mg/L | MCL
MI | Ottawa | 49460 | JH Campbell Generating Complex | Consumer's Energy | PZ23 | 42.9049 | -86.1958 | Upgradient | 2012-01-11 | Boron (Total) |  | 0.566 | mg/L | No |  | 3 | mg/L | CHA
MI | Ottawa | 49460 | JH Campbell Generating Complex | Consumer's Energy | PZ23 | 42.9049 | -86.1958 | Upgradient | 2012-01-11 | Molybdenum (Total) |  | 0.012 | mg/L | No |  | 0.04 | mg/L | LHA
MI | Ottawa | 49460 | JH Campbell Generating Complex | Consumer's Energy | PZ23 | 42.9049 | -86.1958 | Upgradient | 2012-01-11 | Selenium (Total) |  | 0.002 | mg/L | No |  | 0.05 | mg/L | MCL
MI | Ottawa | 49460 | JH Campbell Generating Complex | Consumer's Energy | PZ24 | 42.9027 | -86.1854 | Unknown | 2010-11-10 | Boron (Total) |  | 0.099 | mg/L | No |  | 3 | mg/L | CHA
MI | Ottawa | 49460 | JH Campbell Generating Complex | Consumer's Energy | PZ24 | 42.9027 | -86.1854 | Unknown | 2010-11-10 | Chromium (Total) |  | 0.002 | mg/L | No |  | 0.1 | mg/L | MCL
MI | Ottawa | 49460 | JH Campbell Generating Complex | Consumer's Energy | PZ24 | 42.9027 | -86.1854 | Unknown | 2010-11-10 | Vanadium (Total) |  | 0.002 | mg/L | No
MI | Ottawa | 49460 | JH Campbell Generating Complex | Consumer's Energy | PZ24 | 42.9027 | -86.1854 | Unknown | 2012-01-11 | Boron (Total) |  | 0.101 | mg/L | No |  | 3 | mg/L | CHA
MI | Ottawa | 49460 | JH Campbell Generating Complex | Consumer's Energy | PZ24 | 42.9027 | -86.1854 | Unknown | 2012-01-11 | Molybdenum (Total) |  | 0.023 | mg/L | No |  | 0.04 | mg/L | LHA
MI | Ottawa | 49460 | JH Campbell Generating Complex | Consumer's Energy | PZ24 | 42.9027 | -86.1854 | Unknown | 2012-01-11 | Vanadium (Total) |  | 0.002 | mg/L | No
MI | Ottawa | 49460 | JH Campbell Generating Complex | Consumer's Energy | PZ3 | 42.9175 | -86.1942 | Unknown | 2010-03-31 | Ammonia |  | 0 | mg/L | No |  | 30 | mg/L | LHA
MI | Ottawa | 49460 | JH Campbell Generating Complex | Consumer's Energy | PZ3 | 42.9175 | -86.1942 | Unknown | 2010-03-31 | Chloride (Total) |  | 2 | mg/L | No
MI | Ottawa | 49460 | JH Campbell Generating Complex | Consumer's Energy | PZ3 | 42.9175 | -86.1942 | Unknown | 2010-03-31 | Iron (Dissolved) |  | 0.109 | mg/L | No
MI | Ottawa | 49460 | JH Campbell Generating Complex | Consumer's Energy | PZ3 | 42.9175 | -86.1942 | Unknown | 2010-03-31 | Manganese (Dissolved) |  | 0 | mg/L | No |  | 0.3 | mg/L | LHA
MI | Ottawa | 49460 | JH Campbell Generating Complex | Consumer's Energy | PZ3 | 42.9175 | -86.1942 | Unknown | 2010-03-31 | Nitrate (as N) |  | 0.13 | mg/L | No |  | 10 | mg/L | MCL
MI | Ottawa | 49460 | JH Campbell Generating Complex | Consumer's Energy | PZ3 | 42.9175 | -86.1942 | Unknown | 2010-03-31 | Nitrite (as N) |  | 0 | mg/L | No |  | 1 | mg/L | MCL
MI | Ottawa | 49460 | JH Campbell Generating Complex | Consumer's Energy | PZ3 | 42.9175 | -86.1942 | Unknown | 2010-03-31 | pH |  | 8.2 | SU | No
MI | Ottawa | 49460 | JH Campbell Generating Complex | Consumer's Energy | PZ3 | 42.9175 | -86.1942 | Unknown | 2010-03-31 | Sodium (Total) |  | 1.15 | mg/L | No
MI | Ottawa | 49460 | JH Campbell Generating Complex | Consumer's Energy | PZ3 | 42.9175 | -86.1942 | Unknown | 2010-03-31 | Sulfate (Total) |  | 12 | mg/L | No |  | 500 | mg/L | DWA
MI | Ottawa | 49460 | JH Campbell Generating Complex | Consumer's Energy | PZ3 | 42.9175 | -86.1942 | Unknown | 2010-06-30 | Ammonia |  | 0.01 | mg/L | No |  | 30 | mg/L | LHA
MI | Ottawa | 49460 | JH Campbell Generating Complex | Consumer's Energy | PZ3 | 42.9175 | -86.1942 | Unknown | 2010-06-30 | Chloride (Total) |  | 2 | mg/L | No
MI | Ottawa | 49460 | JH Campbell Generating Complex | Consumer's Energy | PZ3 | 42.9175 | -86.1942 | Unknown | 2010-06-30 | Iron (Dissolved) |  | 0.037 | mg/L | No
MI | Ottawa | 49460 | JH Campbell Generating Complex | Consumer's Energy | PZ3 | 42.9175 | -86.1942 | Unknown | 2010-06-30 | Manganese (Dissolved) |  | 0 | mg/L | No |  | 0.3 | mg/L | LHA
MI | Ottawa | 49460 | JH Campbell Generating Complex | Consumer's Energy | PZ3 | 42.9175 | -86.1942 | Unknown | 2010-06-30 | Nitrate (as N) |  | 0 | mg/L | No |  | 10 | mg/L | MCL
MI | Ottawa | 49460 | JH Campbell Generating Complex | Consumer's Energy | PZ3 | 42.9175 | -86.1942 | Unknown | 2010-06-30 | Nitrite (as N) |  | 0 | mg/L | No |  | 1 | mg/L | MCL
MI | Ottawa | 49460 | JH Campbell Generating Complex | Consumer's Energy | PZ3 | 42.9175 | -86.1942 | Unknown | 2010-06-30 | pH |  | 6.6 | SU | No
MI | Ottawa | 49460 | JH Campbell Generating Complex | Consumer's Energy | PZ3 | 42.9175 | -86.1942 | Unknown | 2010-06-30 | Sodium (Total) |  | 1.19 | mg/L | No
MI | Ottawa | 49460 | JH Campbell Generating Complex | Consumer's Energy | PZ3 | 42.9175 | -86.1942 | Unknown | 2010-06-30 | Sulfate (Total) |  | 12 | mg/L | No |  | 500 | mg/L | DWA
MI | Ottawa | 49460 | JH Campbell Generating Complex | Consumer's Energy | PZ3 | 42.9175 | -86.1942 | Unknown | 2010-09-30 | Ammonia |  | 0 | mg/L | No |  | 30 | mg/L | LHA
MI | Ottawa | 49460 | JH Campbell Generating Complex | Consumer's Energy | PZ3 | 42.9175 | -86.1942 | Unknown | 2010-09-30 | Chloride (Total) |  | 2 | mg/L | No
MI | Ottawa | 49460 | JH Campbell Generating Complex | Consumer's Energy | PZ3 | 42.9175 | -86.1942 | Unknown | 2010-09-30 | Iron (Dissolved) |  | 0.021 | mg/L | No
MI | Ottawa | 49460 | JH Campbell Generating Complex | Consumer's Energy | PZ3 | 42.9175 | -86.1942 | Unknown | 2010-09-30 | Manganese (Dissolved) |  | 0 | mg/L | No |  | 0.3 | mg/L | LHA
MI | Ottawa | 49460 | JH Campbell Generating Complex | Consumer's Energy | PZ3 | 42.9175 | -86.1942 | Unknown | 2010-09-30 | Nitrate (as N) |  | 0 | mg/L | No |  | 10 | mg/L | MCL
MI | Ottawa | 49460 | JH Campbell Generating Complex | Consumer's Energy | PZ3 | 42.9175 | -86.1942 | Unknown | 2010-09-30 | Nitrite (as N) |  | 0 | mg/L | No |  | 1 | mg/L | MCL
MI | Ottawa | 49460 | JH Campbell Generating Complex | Consumer's Energy | PZ3 | 42.9175 | -86.1942 | Unknown | 2010-09-30 | pH |  | 0 | SU | No
MI | Ottawa | 49460 | JH Campbell Generating Complex | Consumer's Energy | PZ3 | 42.9175 | -86.1942 | Unknown | 2010-09-30 | Sodium (Total) |  | 1.48 | mg/L | No
MI | Ottawa | 49460 | JH Campbell Generating Complex | Consumer's Energy | PZ3 | 42.9175 | -86.1942 | Unknown | 2010-09-30 | Sulfate (Total) |  | 0 | mg/L | No |  | 500 | mg/L | DWA
MI | Ottawa | 49460 | JH Campbell Generating Complex | Consumer's Energy | PZ3 | 42.9175 | -86.1942 | Unknown | 2010-12-31 | Ammonia |  | 0.025 | mg/L | No |  | 30 | mg/L | LHA
MI | Ottawa | 49460 | JH Campbell Generating Complex | Consumer's Energy | PZ3 | 42.9175 | -86.1942 | Unknown | 2010-12-31 | Chloride (Total) |  | 2 | mg/L | No
MI | Ottawa | 49460 | JH Campbell Generating Complex | Consumer's Energy | PZ3 | 42.9175 | -86.1942 | Unknown | 2010-12-31 | Iron (Dissolved) |  | 0.073 | mg/L | No
MI | Ottawa | 49460 | JH Campbell Generating Complex | Consumer's Energy | PZ3 | 42.9175 | -86.1942 | Unknown | 2010-12-31 | Manganese (Dissolved) |  | 0 | mg/L | No |  | 0.3 | mg/L | LHA
MI | Ottawa | 49460 | JH Campbell Generating Complex | Consumer's Energy | PZ3 | 42.9175 | -86.1942 | Unknown | 2010-12-31 | Nitrate (as N) |  | 0 | mg/L | No |  | 10 | mg/L | MCL
MI | Ottawa | 49460 | JH Campbell Generating Complex | Consumer's Energy | PZ3 | 42.9175 | -86.1942 | Unknown | 2010-12-31 | Nitrite (as N) |  | 0 | mg/L | No |  | 1 | mg/L | MCL
MI | Ottawa | 49460 | JH Campbell Generating Complex | Consumer's Energy | PZ3 | 42.9175 | -86.1942 | Unknown | 2010-12-31 | pH |  | 7.4 | SU | No
MI | Ottawa | 49460 | JH Campbell Generating Complex | Consumer's Energy | PZ3 | 42.9175 | -86.1942 | Unknown | 2010-12-31 | Sodium (Total) |  | 1.32 | mg/L | No
MI | Ottawa | 49460 | JH Campbell Generating Complex | Consumer's Energy | PZ3 | 42.9175 | -86.1942 | Unknown | 2010-12-31 | Sulfate (Total) |  | 9 | mg/L | No |  | 500 | mg/L | DWA
MI | Ottawa | 49460 | JH Campbell Generating Complex | Consumer's Energy | PZ3 | 42.9175 | -86.1942 | Unknown | 2011-03-31 | Ammonia |  | 0.017 | mg/L | No |  | 30 | mg/L | LHA
MI | Ottawa | 49460 | JH Campbell Generating Complex | Consumer's Energy | PZ3 | 42.9175 | -86.1942 | Unknown | 2011-03-31 | Chloride (Total) |  | 1 | mg/L | No
MI | Ottawa | 49460 | JH Campbell Generating Complex | Consumer's Energy | PZ3 | 42.9175 | -86.1942 | Unknown | 2011-03-31 | Iron (Dissolved) |  | 0.034 | mg/L | No
MI | Ottawa | 49460 | JH Campbell Generating Complex | Consumer's Energy | PZ3 | 42.9175 | -86.1942 | Unknown | 2011-03-31 | Manganese (Dissolved) |  | 0.008 | mg/L | No |  | 0.3 | mg/L | LHA
MI | Ottawa | 49460 | JH Campbell Generating Complex | Consumer's Energy | PZ3 | 42.9175 | -86.1942 | Unknown | 2011-03-31 | Nitrate (as N) |  | 0 | mg/L | No |  | 10 | mg/L | MCL
MI | Ottawa | 49460 | JH Campbell Generating Complex | Consumer's Energy | PZ3 | 42.9175 | -86.1942 | Unknown | 2011-03-31 | Nitrite (as N) |  | 0 | mg/L | No |  | 1 | mg/L | MCL
MI | Ottawa | 49460 | JH Campbell Generating Complex | Consumer's Energy | PZ3 | 42.9175 | -86.1942 | Unknown | 2011-03-31 | pH |  | 8.4 | SU | No
MI | Ottawa | 49460 | JH Campbell Generating Complex | Consumer's Energy | PZ3 | 42.9175 | -86.1942 | Unknown | 2011-03-31 | Sodium (Total) |  | 1.41 | mg/L | No
MI | Ottawa | 49460 | JH Campbell Generating Complex | Consumer's Energy | PZ3 | 42.9175 | -86.1942 | Unknown | 2011-03-31 | Sulfate (Total) |  | 8 | mg/L | No |  | 500 | mg/L | DWA
MI | Ottawa | 49460 | JH Campbell Generating Complex | Consumer's Energy | PZ37 | 42.9093 | -86.1981 | Unknown | 2010-11-10 | Boron (Total) |  | 0.645 | mg/L | No |  | 3 | mg/L | CHA
MI | Ottawa | 49460 | JH Campbell Generating Complex | Consumer's Energy | PZ37 | 42.9093 | -86.1981 | Unknown | 2012-01-11 | Boron (Total) |  | 0.607 | mg/L | No |  | 3 | mg/L | CHA
MI | Ottawa | 49460 | JH Campbell Generating Complex | Consumer's Energy | PZ37 | 42.9093 | -86.1981 | Unknown | 2012-01-11 | Lithium (Total) |  | 0.007 | mg/L | No
MI | Ottawa | 49460 | JH Campbell Generating Complex | Consumer's Energy | PZ37 | 42.9093 | -86.1981 | Unknown | 2012-01-11 | Nickel (Total) |  | 0.002 | mg/L | No |  | 0.1 | mg/L | LHA
MI | Ottawa | 49460 | JH Campbell Generating Complex | Consumer's Energy | PZ40 | 42.9024 | -86.1898 | Unknown | 2010-11-10 | Boron (Total) |  | 0.052 | mg/L | No |  | 3 | mg/L | CHA
MI | Ottawa | 49460 | JH Campbell Generating Complex | Consumer's Energy | PZ40 | 42.9024 | -86.1898 | Unknown | 2012-01-11 | Boron (Total) |  | 0.063 | mg/L | No |  | 3 | mg/L | CHA
MI | Ottawa | 49460 | JH Campbell Generating Complex | Consumer's Energy | PZ40 | 42.9024 | -86.1898 | Unknown | 2012-01-11 | Molybdenum (Total) |  | 0.024 | mg/L | No |  | 0.04 | mg/L | LHA
MI | Ottawa | 49460 | JH Campbell Generating Complex | Consumer's Energy | RW1 | 42.9109 | -86.1779 | Purge Well | 2010-11-11 | Antimony (Total) |  | 0.003 | mg/L | No |  | 0.006 | mg/L | MCL
MI | Ottawa | 49460 | JH Campbell Generating Complex | Consumer's Energy | RW1 | 42.9109 | -86.1779 | Purge Well | 2010-11-11 | Boron (Total) |  | 0.842 | mg/L | No |  | 3 | mg/L | CHA
MI | Ottawa | 49460 | JH Campbell Generating Complex | Consumer's Energy | RW1 | 42.9109 | -86.1779 | Purge Well | 2010-11-11 | Lithium (Total) |  | 0.037 | mg/L | No
MI | Ottawa | 49460 | JH Campbell Generating Complex | Consumer's Energy | RW1 | 42.9109 | -86.1779 | Purge Well | 2010-11-11 | Selenium (Total) |  | 0.094 | mg/L | Yes | 1.88 | 0.05 | mg/L | MCL
MI | Ottawa | 49460 | JH Campbell Generating Complex | Consumer's Energy | RW1 | 42.9109 | -86.1779 | Purge Well | 2012-01-12 | Antimony (Total) |  | 0.002 | mg/L | No |  | 0.006 | mg/L | MCL
MI | Ottawa | 49460 | JH Campbell Generating Complex | Consumer's Energy | RW1 | 42.9109 | -86.1779 | Purge Well | 2012-01-12 | Boron (Total) |  | 0.75 | mg/L | No |  | 3 | mg/L | CHA
MI | Ottawa | 49460 | JH Campbell Generating Complex | Consumer's Energy | RW1 | 42.9109 | -86.1779 | Purge Well | 2012-01-12 | Lithium (Total) |  | 0.04 | mg/L | No
MI | Ottawa | 49460 | JH Campbell Generating Complex | Consumer's Energy | RW1 | 42.9109 | -86.1779 | Purge Well | 2012-01-12 | Selenium (Total) |  | 0.058 | mg/L | Yes | 1.16 | 0.05 | mg/L | MCL
MI | Ottawa | 49460 | JH Campbell Generating Complex | Consumer's Energy | RW2 | 42.9108 | -86.178 | Purge Well | 2010-11-11 | Antimony (Total) |  | 0.003 | mg/L | No |  | 0.006 | mg/L | MCL
MI | Ottawa | 49460 | JH Campbell Generating Complex | Consumer's Energy | RW2 | 42.9108 | -86.178 | Purge Well | 2010-11-11 | Boron (Total) |  | 0.897 | mg/L | No |  | 3 | mg/L | CHA
MI | Ottawa | 49460 | JH Campbell Generating Complex | Consumer's Energy | RW2 | 42.9108 | -86.178 | Purge Well | 2010-11-11 | Lithium (Total) |  | 0.044 | mg/L | No
MI | Ottawa | 49460 | JH Campbell Generating Complex | Consumer's Energy | RW2 | 42.9108 | -86.178 | Purge Well | 2010-11-11 | Selenium (Total) |  | 0.088 | mg/L | Yes | 1.76 | 0.05 | mg/L | MCL
MI | Ottawa | 49460 | JH Campbell Generating Complex | Consumer's Energy | RW2 | 42.9108 | -86.178 | Purge Well | 2012-01-12 | Antimony (Total) |  | 0.003 | mg/L | No |  | 0.006 | mg/L | MCL
MI | Ottawa | 49460 | JH Campbell Generating Complex | Consumer's Energy | RW2 | 42.9108 | -86.178 | Purge Well | 2012-01-12 | Boron (Total) |  | 1.51 | mg/L | No |  | 3 | mg/L | CHA
MI | Ottawa | 49460 | JH Campbell Generating Complex | Consumer's Energy | RW2 | 42.9108 | -86.178 | Purge Well | 2012-01-12 | Lithium (Total) |  | 0.047 | mg/L | No
MI | Ottawa | 49460 | JH Campbell Generating Complex | Consumer's Energy | RW2 | 42.9108 | -86.178 | Purge Well | 2012-01-12 | Selenium (Total) |  | 0.088 | mg/L | Yes | 1.76 | 0.05 | mg/L | MCL
MI | Ottawa | 49460 | JH Campbell Generating Complex | Consumer's Energy | RW3 | 42.9102 | -86.1768 | Purge Well | 2010-11-11 | Antimony (Total) |  | 0.003 | mg/L | No |  | 0.006 | mg/L | MCL
MI | Ottawa | 49460 | JH Campbell Generating Complex | Consumer's Energy | RW3 | 42.9102 | -86.1768 | Purge Well | 2010-11-11 | Boron (Total) |  | 0.953 | mg/L | No |  | 3 | mg/L | CHA
MI | Ottawa | 49460 | JH Campbell Generating Complex | Consumer's Energy | RW3 | 42.9102 | -86.1768 | Purge Well | 2010-11-11 | Lithium (Total) |  | 0.044 | mg/L | No
MI | Ottawa | 49460 | JH Campbell Generating Complex | Consumer's Energy | RW3 | 42.9102 | -86.1768 | Purge Well | 2010-11-11 | Selenium (Total) |  | 0.089 | mg/L | Yes | 1.78 | 0.05 | mg/L | MCL
MI | Ottawa | 49460 | JH Campbell Generating Complex | Consumer's Energy | RW3 | 42.9102 | -86.1768 | Purge Well | 2012-01-12 | Antimony (Total) |  | 0.003 | mg/L | No |  | 0.006 | mg/L | MCL
MI | Ottawa | 49460 | JH Campbell Generating Complex | Consumer's Energy | RW3 | 42.9102 | -86.1768 | Purge Well | 2012-01-12 | Boron (Total) |  | 1.51 | mg/L | No |  | 3 | mg/L | CHA
MI | Ottawa | 49460 | JH Campbell Generating Complex | Consumer's Energy | RW3 | 42.9102 | -86.1768 | Purge Well | 2012-01-12 | Lithium (Total) |  | 0.047 | mg/L | No
MI | Ottawa | 49460 | JH Campbell Generating Complex | Consumer's Energy | RW3 | 42.9102 | -86.1768 | Purge Well | 2012-01-12 | Selenium (Total) |  | 0.092 | mg/L | Yes | 1.84 | 0.05 | mg/L | MCL
MI | Ottawa | 49460 | JH Campbell Generating Complex | Consumer's Energy | RW4 | 42.9104 | -86.1778 | Purge Well | 2010-11-11 | Antimony (Total) |  | 0.001 | mg/L | No |  | 0.006 | mg/L | MCL
MI | Ottawa | 49460 | JH Campbell Generating Complex | Consumer's Energy | RW4 | 42.9104 | -86.1778 | Purge Well | 2010-11-11 | Boron (Total) |  | 1.62 | mg/L | No |  | 3 | mg/L | CHA
MI | Ottawa | 49460 | JH Campbell Generating Complex | Consumer's Energy | RW4 | 42.9104 | -86.1778 | Purge Well | 2010-11-11 | Lithium (Total) |  | 0.058 | mg/L | No
MI | Ottawa | 49460 | JH Campbell Generating Complex | Consumer's Energy | RW4 | 42.9104 | -86.1778 | Purge Well | 2010-11-11 | Selenium (Total) |  | 0.137 | mg/L | Yes | 2.74 | 0.05 | mg/L | MCL
MI | Ottawa | 49460 | JH Campbell Generating Complex | Consumer's Energy | RW4 | 42.9104 | -86.1778 | Purge Well | 2012-01-12 | Antimony (Total) |  | 0.003 | mg/L | No |  | 0.006 | mg/L | MCL
MI | Ottawa | 49460 | JH Campbell Generating Complex | Consumer's Energy | RW4 | 42.9104 | -86.1778 | Purge Well | 2012-01-12 | Boron (Total) |  | 1.82 | mg/L | No |  | 3 | mg/L | CHA
MI | Ottawa | 49460 | JH Campbell Generating Complex | Consumer's Energy | RW4 | 42.9104 | -86.1778 | Purge Well | 2012-01-12 | Lithium (Total) |  | 0.056 | mg/L | No
MI | Ottawa | 49460 | JH Campbell Generating Complex | Consumer's Energy | RW4 | 42.9104 | -86.1778 | Purge Well | 2012-01-12 | Selenium (Total) |  | 0.174 | mg/L | Yes | 3.48 | 0.05 | mg/L | MCL
MI | Ottawa | 49460 | JH Campbell Generating Complex | Consumer's Energy | RW5 | 42.9099 | -86.1774 | Purge Well | 2010-11-11 | Antimony (Total) |  | 0.002 | mg/L | No |  | 0.006 | mg/L | MCL
MI | Ottawa | 49460 | JH Campbell Generating Complex | Consumer's Energy | RW5 | 42.9099 | -86.1774 | Purge Well | 2010-11-11 | Boron (Total) |  | 1.98 | mg/L | No |  | 3 | mg/L | CHA
MI | Ottawa | 49460 | JH Campbell Generating Complex | Consumer's Energy | RW5 | 42.9099 | -86.1774 | Purge Well | 2010-11-11 | Lithium (Total) |  | 0.054 | mg/L | No
MI | Ottawa | 49460 | JH Campbell Generating Complex | Consumer's Energy | RW5 | 42.9099 | -86.1774 | Purge Well | 2010-11-11 | Selenium (Total) |  | 0.101 | mg/L | Yes | 2.02 | 0.05 | mg/L | MCL
MI | Ottawa | 49460 | JH Campbell Generating Complex | Consumer's Energy | RW5 | 42.9099 | -86.1774 | Purge Well | 2012-01-12 | Antimony (Total) |  | 0.003 | mg/L | No |  | 0.006 | mg/L | MCL
MI | Ottawa | 49460 | JH Campbell Generating Complex | Consumer's Energy | RW5 | 42.9099 | -86.1774 | Purge Well | 2012-01-12 | Boron (Total) |  | 4.21 | mg/L | Yes | 1.4033 | 3 | mg/L | CHA
MI | Ottawa | 49460 | JH Campbell Generating Complex | Consumer's Energy | RW5 | 42.9099 | -86.1774 | Purge Well | 2012-01-12 | Lithium (Total) |  | 0.058 | mg/L | No
MI | Ottawa | 49460 | JH Campbell Generating Complex | Consumer's Energy | RW5 | 42.9099 | -86.1774 | Purge Well | 2012-01-12 | Selenium (Total) |  | 0.061 | mg/L | Yes | 1.22 | 0.05 | mg/L | MCL
MI | Ottawa | 49460 | JH Campbell Generating Complex | Consumer's Energy | RW6 | 42.9105 | -86.1776 | Purge Well | 2010-11-11 | Antimony (Total) |  | 0.001 | mg/L | No |  | 0.006 | mg/L | MCL
MI | Ottawa | 49460 | JH Campbell Generating Complex | Consumer's Energy | RW6 | 42.9105 | -86.1776 | Purge Well | 2010-11-11 | Boron (Total) |  | 1.26 | mg/L | No |  | 3 | mg/L | CHA
MI | Ottawa | 49460 | JH Campbell Generating Complex | Consumer's Energy | RW6 | 42.9105 | -86.1776 | Purge Well | 2010-11-11 | Lithium (Total) |  | 0.048 | mg/L | No
MI | Ottawa | 49460 | JH Campbell Generating Complex | Consumer's Energy | RW6 | 42.9105 | -86.1776 | Purge Well | 2010-11-11 | Selenium (Total) |  | 0.109 | mg/L | Yes | 2.18 | 0.05 | mg/L | MCL
MI | Ottawa | 49460 | JH Campbell Generating Complex | Consumer's Energy | RW6 | 42.9105 | -86.1776 | Purge Well | 2012-01-12 | Antimony (Total) |  | 0.002 | mg/L | No |  | 0.006 | mg/L | MCL
MI | Ottawa | 49460 | JH Campbell Generating Complex | Consumer's Energy | RW6 | 42.9105 | -86.1776 | Purge Well | 2012-01-12 | Boron (Total) |  | 4.17 | mg/L | Yes | 1.39 | 3 | mg/L | CHA
MI | Ottawa | 49460 | JH Campbell Generating Complex | Consumer's Energy | RW6 | 42.9105 | -86.1776 | Purge Well | 2012-01-12 | Lithium (Total) |  | 0.067 | mg/L | No
MI | Ottawa | 49460 | JH Campbell Generating Complex | Consumer's Energy | RW6 | 42.9105 | -86.1776 | Purge Well | 2012-01-12 | Selenium (Total) |  | 0.083 | mg/L | Yes | 1.66 | 0.05 | mg/L | MCL
MI | Ottawa | 49460 | JH Campbell Generating Complex | Consumer's Energy | RW7 |  |  | Unknown | 2010-11-11 | Antimony (Total) |  | 0.001 | mg/L | No |  | 0.006 | mg/L | MCL
MI | Ottawa | 49460 | JH Campbell Generating Complex | Consumer's Energy | RW7 |  |  | Unknown | 2010-11-11 | Boron (Total) |  | 4.14 | mg/L | Yes | 1.38 | 3 | mg/L | CHA
MI | Ottawa | 49460 | JH Campbell Generating Complex | Consumer's Energy | RW7 |  |  | Unknown | 2010-11-11 | Lithium (Total) |  | 0.069 | mg/L | No
MI | Ottawa | 49460 | JH Campbell Generating Complex | Consumer's Energy | RW7 |  |  | Unknown | 2010-11-11 | Selenium (Total) |  | 0.111 | mg/L | Yes | 2.22 | 0.05 | mg/L | MCL
MI | Ottawa | 49460 | JH Campbell Generating Complex | Consumer's Energy | RW7 |  |  | Unknown | 2012-01-12 | Antimony (Total) |  | 0.002 | mg/L | No |  | 0.006 | mg/L | MCL
MI | Ottawa | 49460 | JH Campbell Generating Complex | Consumer's Energy | RW7 |  |  | Unknown | 2012-01-12 | Boron (Total) |  | 3.19 | mg/L | Yes | 1.0633 | 3 | mg/L | CHA
MI | Ottawa | 49460 | JH Campbell Generating Complex | Consumer's Energy | RW7 |  |  | Unknown | 2012-01-12 | Lithium (Total) |  | 0.056 | mg/L | No
MI | Ottawa | 49460 | JH Campbell Generating Complex | Consumer's Energy | RW7 |  |  | Unknown | 2012-01-12 | Selenium (Total) |  | 0.073 | mg/L | Yes | 1.46 | 0.05 | mg/L | MCL

## Sheet2
Well Name | Name/Well ID | Latitude | Longitude | Designation
RW5 | JH Campbell --RW5 | 42.9099 | -86.1774 | Purge Well
RW6 | JH Campbell --RW6 | 42.9105 | -86.1776 | Purge Well
MW9d | JH Campbell --MW9d | 42.9092 | -86.1784 | Sentinel Well
MW11a | JH Campbell --MW11a | 42.9096 | -86.1774 | GSI Well
RW3 | JH Campbell --RW3 | 42.9102 | -86.1768 | Purge Well
RW4 | JH Campbell --RW4 | 42.9104 | -86.1778 | Purge Well
RW2 | JH Campbell --RW2 | 42.9108 | -86.178 | Purge Well
RW1 | JH Campbell --RW1 | 42.9109 | -86.1779 | Purge Well
MWB2 | JH Campbell --MWB2 | 42.9127 | -86.1857 | Sentinel Well
PZ40 |  | 42.9024 | -86.1898
PZ24 |  | 42.9027 | -86.1854
MW14 |  | 42.9042 | -86.1826 | GSI Well/Downgradient
PZ23 |  | 42.9049 | -86.1958 | Upgradient
MW13 |  | 42.9052 | -86.1824 | GSI Well
MW10b |  | 42.9064 | -86.1836 | Sentinel Well
MW12 |  | 42.9068 | -86.1781 | GSI Well
PZ37 |  | 42.9093 | -86.1981
MWB1 |  | 42.9127 | -86.1875 | Sentinel Well
MWB3 |  | 42.9129 | -86.1837 | Sentinel Well
MWB4 |  | 42.9129 | -86.1818 | Monitoring Well
MWB5 |  | 42.913 | -86.1801 | Monitoring Well
MWB6 |  | 42.913 | -86.178 | Monitoring Well
MWB7 |  | 42.9132 | -86.1756 | Monitoring Well
MW8 |  | 42.9135 | -86.1964
MW-ST1 |  | 42.9147 | -86.1964 | Monitoring Well
MW-ST2 |  | 42.9147 | -86.1956 | Monitoring Well
MWA2 |  | 42.9151 | -86.1856 | Downgradient
MWA1 |  | 42.9151 | -86.1873 | Downgradient
MWA3 |  | 42.9151 | -86.1841 | Downgradient
MW1 |  | 42.9164 | -86.1912 | Upgradient
PZ3 |  | 42.9175 | -86.1942
MW4 |  | 42.9181 | -86.1802 | Upgradient
MW5 |  | 42.9182 | -86.1784 | Upgradient
MW3 |  | 42.9199 | -86.1844 | Upgradient