## Sheet1
Paradise Fossil Plant
Groundwater Monitoring Data 2010-2013
Prepared by Environmental Integrity Project, 2014
NOTE: Samples that exceeded Federal Drinking Water Standards and Health Advisories are highlighted in red.
State | County | Zip Code | Site Name | Site Owner/Operator | Monitor Name (Well ID) | Latitude | Longitude | Designation (Upgradient/ Downgradient/ Unknown) | Sample Collection Date | Contaminant | < or > | Contaminant Concentration | Measurement Unit | Limit Exceeded? | Magnitude (Concentration x limit) | Drinking Water and Health-Based Standard Limit | Drinking Water and Health-Based Standard Unit | Drinking Water and Health-Based Standard Type
KY | Muhlenberg | 42337 | Paradise Fossil Plant | Tennessee Valley Authority (TVA) | 94-35A | 37.2379 | -87.0055 | Upgradient | 2011-06-21 | Arsenic (Total) |  | 0.0041 | mg/L | No |  | 0.01 | mg/L | MCL
KY | Muhlenberg | 42337 | Paradise Fossil Plant | Tennessee Valley Authority (TVA) | 94-35A | 37.2379 | -87.0055 | Upgradient | 2011-06-21 | Cadmium (Total) | < | 0.0005 | mg/L | No |  | 0.005 | mg/L | MCL
KY | Muhlenberg | 42337 | Paradise Fossil Plant | Tennessee Valley Authority (TVA) | 94-35A | 37.2379 | -87.0055 | Upgradient | 2011-06-21 | Chloride (Total) |  | 410 | mg/L | No
KY | Muhlenberg | 42337 | Paradise Fossil Plant | Tennessee Valley Authority (TVA) | 94-35A | 37.2379 | -87.0055 | Upgradient | 2011-06-21 | Copper (Total) |  | 0.0087 | mg/L | No |  | 1.3 | mg/L | MCL
KY | Muhlenberg | 42337 | Paradise Fossil Plant | Tennessee Valley Authority (TVA) | 94-35A | 37.2379 | -87.0055 | Upgradient | 2011-06-21 | Lead (Total) |  | 0.0017 | mg/L | No |  | 0.015 | mg/L | MCL
KY | Muhlenberg | 42337 | Paradise Fossil Plant | Tennessee Valley Authority (TVA) | 94-35A | 37.2379 | -87.0055 | Upgradient | 2011-06-21 | Mercury (Total) | < | 0.0002 | mg/L | No |  | 0.002 | mg/L | MCL
KY | Muhlenberg | 42337 | Paradise Fossil Plant | Tennessee Valley Authority (TVA) | 94-35A | 37.2379 | -87.0055 | Upgradient | 2011-06-21 | Nickel (Total) |  | 0.023 | mg/L | No |  | 0.1 | mg/L | LHA
KY | Muhlenberg | 42337 | Paradise Fossil Plant | Tennessee Valley Authority (TVA) | 94-35A | 37.2379 | -87.0055 | Upgradient | 2011-06-21 | Selenium (Total) |  | 0.0086 | mg/L | No |  | 0.05 | mg/L | MCL
KY | Muhlenberg | 42337 | Paradise Fossil Plant | Tennessee Valley Authority (TVA) | 94-35A | 37.2379 | -87.0055 | Upgradient | 2011-06-21 | Sulfate (Total) |  | 1800 | mg/L | Yes | 3.6 | 500 | mg/L | DWA
KY | Muhlenberg | 42337 | Paradise Fossil Plant | Tennessee Valley Authority (TVA) | 94-35A | 37.2379 | -87.0055 | Upgradient | 2011-06-21 | Total Dissolved Solids |  | 3700 | mg/L | No
KY | Muhlenberg | 42337 | Paradise Fossil Plant | Tennessee Valley Authority (TVA) | 94-35A | 37.2379 | -87.0055 | Upgradient | 2012-02-15 | Arsenic (Total) |  | 0.0056 | mg/L | No |  | 0.01 | mg/L | MCL
KY | Muhlenberg | 42337 | Paradise Fossil Plant | Tennessee Valley Authority (TVA) | 94-35A | 37.2379 | -87.0055 | Upgradient | 2012-02-15 | Cadmium (Total) | < | 0.0005 | mg/L | No |  | 0.005 | mg/L | MCL
KY | Muhlenberg | 42337 | Paradise Fossil Plant | Tennessee Valley Authority (TVA) | 94-35A | 37.2379 | -87.0055 | Upgradient | 2012-02-15 | Lead (Total) | < | 0.001 | mg/L | No |  | 0.015 | mg/L | MCL
KY | Muhlenberg | 42337 | Paradise Fossil Plant | Tennessee Valley Authority (TVA) | 94-35A | 37.2379 | -87.0055 | Upgradient | 2012-02-15 | Mercury (Total) | < | 0.0002 | mg/L | No |  | 0.002 | mg/L | MCL
KY | Muhlenberg | 42337 | Paradise Fossil Plant | Tennessee Valley Authority (TVA) | 94-35A | 37.2379 | -87.0055 | Upgradient | 2012-02-15 | Selenium (Total) |  | 0.011 | mg/L | No |  | 0.05 | mg/L | MCL
KY | Muhlenberg | 42337 | Paradise Fossil Plant | Tennessee Valley Authority (TVA) | 94-35A | 37.2379 | -87.0055 | Upgradient | 2012-06-27 | Arsenic (Total) |  | 0.0062 | mg/L | No |  | 0.01 | mg/L | MCL
KY | Muhlenberg | 42337 | Paradise Fossil Plant | Tennessee Valley Authority (TVA) | 94-35A | 37.2379 | -87.0055 | Upgradient | 2012-06-27 | Cadmium (Total) | < | 0.0005 | mg/L | No |  | 0.005 | mg/L | MCL
KY | Muhlenberg | 42337 | Paradise Fossil Plant | Tennessee Valley Authority (TVA) | 94-35A | 37.2379 | -87.0055 | Upgradient | 2012-06-27 | Lead (Total) | < | 0.001 | mg/L | No |  | 0.015 | mg/L | MCL
KY | Muhlenberg | 42337 | Paradise Fossil Plant | Tennessee Valley Authority (TVA) | 94-35A | 37.2379 | -87.0055 | Upgradient | 2012-06-27 | Mercury (Total) | < | 0.0002 | mg/L | No |  | 0.002 | mg/L | MCL
KY | Muhlenberg | 42337 | Paradise Fossil Plant | Tennessee Valley Authority (TVA) | 94-35A | 37.2379 | -87.0055 | Upgradient | 2012-06-27 | Selenium (Total) |  | 0.011 | mg/L | No |  | 0.05 | mg/L | MCL
KY | Muhlenberg | 42337 | Paradise Fossil Plant | Tennessee Valley Authority (TVA) | 94-35A | 37.2379 | -87.0055 | Upgradient | 2012-12-03 | Arsenic (Total) |  | 0.0084 | mg/L | No |  | 0.01 | mg/L | MCL
KY | Muhlenberg | 42337 | Paradise Fossil Plant | Tennessee Valley Authority (TVA) | 94-35A | 37.2379 | -87.0055 | Upgradient | 2012-12-03 | Cadmium (Total) | < | 0.0005 | mg/L | No |  | 0.005 | mg/L | MCL
KY | Muhlenberg | 42337 | Paradise Fossil Plant | Tennessee Valley Authority (TVA) | 94-35A | 37.2379 | -87.0055 | Upgradient | 2012-12-03 | Lead (Total) | < | 0.001 | mg/L | No |  | 0.015 | mg/L | MCL
KY | Muhlenberg | 42337 | Paradise Fossil Plant | Tennessee Valley Authority (TVA) | 94-35A | 37.2379 | -87.0055 | Upgradient | 2012-12-03 | Mercury (Total) | < | 0.0002 | mg/L | No |  | 0.002 | mg/L | MCL
KY | Muhlenberg | 42337 | Paradise Fossil Plant | Tennessee Valley Authority (TVA) | 94-35A | 37.2379 | -87.0055 | Upgradient | 2012-12-03 | Selenium (Total) |  | 0.017 | mg/L | No |  | 0.05 | mg/L | MCL
KY | Muhlenberg | 42337 | Paradise Fossil Plant | Tennessee Valley Authority (TVA) | 94-35A | 37.2379 | -87.0055 | Upgradient | 2013-06-04 | Arsenic (Total) |  | 0.0056 | mg/L | No |  | 0.01 | mg/L | MCL
KY | Muhlenberg | 42337 | Paradise Fossil Plant | Tennessee Valley Authority (TVA) | 94-35A | 37.2379 | -87.0055 | Upgradient | 2013-06-04 | Cadmium (Total) | < | 0.0005 | mg/L | No |  | 0.005 | mg/L | MCL
KY | Muhlenberg | 42337 | Paradise Fossil Plant | Tennessee Valley Authority (TVA) | 94-35A | 37.2379 | -87.0055 | Upgradient | 2013-06-04 | Lead (Total) | < | 0.001 | mg/L | No |  | 0.015 | mg/L | MCL
KY | Muhlenberg | 42337 | Paradise Fossil Plant | Tennessee Valley Authority (TVA) | 94-35A | 37.2379 | -87.0055 | Upgradient | 2013-06-04 | Mercury (Total) | < | 0.0002 | mg/L | No |  | 0.002 | mg/L | MCL
KY | Muhlenberg | 42337 | Paradise Fossil Plant | Tennessee Valley Authority (TVA) | 94-35A | 37.2379 | -87.0055 | Upgradient | 2013-06-04 | Selenium (Total) |  | 0.0058 | mg/L | No |  | 0.05 | mg/L | MCL
KY | Muhlenberg | 42337 | Paradise Fossil Plant | Tennessee Valley Authority (TVA) | 94-41 |  |  | Downgradient | 2010-06-16 | Aluminum (Total) |  | 0 | mg/L | No
KY | Muhlenberg | 42337 | Paradise Fossil Plant | Tennessee Valley Authority (TVA) | 94-41 |  |  | Downgradient | 2010-06-16 | Arsenic (Total) |  | 0.0012 | mg/L | No |  | 0.01 | mg/L | MCL
KY | Muhlenberg | 42337 | Paradise Fossil Plant | Tennessee Valley Authority (TVA) | 94-41 |  |  | Downgradient | 2010-06-16 | Barium (Total) |  | 0.014 | mg/L | No |  | 2 | mg/L | MCL
KY | Muhlenberg | 42337 | Paradise Fossil Plant | Tennessee Valley Authority (TVA) | 94-41 |  |  | Downgradient | 2010-06-16 | Cadmium (Total) | < | 0.0005 | mg/L | No |  | 0.005 | mg/L | MCL
KY | Muhlenberg | 42337 | Paradise Fossil Plant | Tennessee Valley Authority (TVA) | 94-41 |  |  | Downgradient | 2010-06-16 | Chromium (Total) | < | 0.002 | mg/L | No |  | 0.1 | mg/L | MCL
KY | Muhlenberg | 42337 | Paradise Fossil Plant | Tennessee Valley Authority (TVA) | 94-41 |  |  | Downgradient | 2010-06-16 | Lead (Total) | < | 0.001 | mg/L | No |  | 0.015 | mg/L | MCL
KY | Muhlenberg | 42337 | Paradise Fossil Plant | Tennessee Valley Authority (TVA) | 94-41 |  |  | Downgradient | 2010-06-16 | Lithium (Total) |  | 0 | mg/L | No
KY | Muhlenberg | 42337 | Paradise Fossil Plant | Tennessee Valley Authority (TVA) | 94-41 |  |  | Downgradient | 2010-06-16 | Mercury (Total) | < | 0.0002 | mg/L | No |  | 0.002 | mg/L | MCL
KY | Muhlenberg | 42337 | Paradise Fossil Plant | Tennessee Valley Authority (TVA) | 94-41 |  |  | Downgradient | 2010-06-16 | Nitrate (as N) |  | 0 | mg/L | No |  | 10 | mg/L | MCL
KY | Muhlenberg | 42337 | Paradise Fossil Plant | Tennessee Valley Authority (TVA) | 94-41 |  |  | Downgradient | 2010-06-16 | Selenium (Total) | < | 0.001 | mg/L | No |  | 0.05 | mg/L | MCL
KY | Muhlenberg | 42337 | Paradise Fossil Plant | Tennessee Valley Authority (TVA) | 94-41 |  |  | Downgradient | 2010-06-16 | Strontium (Total) |  | 0 | mg/L | No |  | 4 | mg/L | LHA
KY | Muhlenberg | 42337 | Paradise Fossil Plant | Tennessee Valley Authority (TVA) | 94-41 |  |  | Downgradient | 2010-06-16 | Total Dissolved Solids |  | 3200 | mg/L | No
KY | Muhlenberg | 42337 | Paradise Fossil Plant | Tennessee Valley Authority (TVA) | 94-41 |  |  | Downgradient | 2010-12-08 | Aluminum (Total) |  | 0 | mg/L | No
KY | Muhlenberg | 42337 | Paradise Fossil Plant | Tennessee Valley Authority (TVA) | 94-41 |  |  | Downgradient | 2010-12-08 | Arsenic (Total) |  | 0.0012 | mg/L | No |  | 0.01 | mg/L | MCL
KY | Muhlenberg | 42337 | Paradise Fossil Plant | Tennessee Valley Authority (TVA) | 94-41 |  |  | Downgradient | 2010-12-08 | Barium (Total) |  | 0.017 | mg/L | No |  | 2 | mg/L | MCL
KY | Muhlenberg | 42337 | Paradise Fossil Plant | Tennessee Valley Authority (TVA) | 94-41 |  |  | Downgradient | 2010-12-08 | Cadmium (Total) | < | 0.0005 | mg/L | No |  | 0.005 | mg/L | MCL
KY | Muhlenberg | 42337 | Paradise Fossil Plant | Tennessee Valley Authority (TVA) | 94-41 |  |  | Downgradient | 2010-12-08 | Chromium (Total) | < | 0.002 | mg/L | No |  | 0.1 | mg/L | MCL
KY | Muhlenberg | 42337 | Paradise Fossil Plant | Tennessee Valley Authority (TVA) | 94-41 |  |  | Downgradient | 2010-12-08 | Lead (Total) | < | 0.001 | mg/L | No |  | 0.015 | mg/L | MCL
KY | Muhlenberg | 42337 | Paradise Fossil Plant | Tennessee Valley Authority (TVA) | 94-41 |  |  | Downgradient | 2010-12-08 | Lithium (Total) |  | 0 | mg/L | No
KY | Muhlenberg | 42337 | Paradise Fossil Plant | Tennessee Valley Authority (TVA) | 94-41 |  |  | Downgradient | 2010-12-08 | Mercury (Total) | < | 0.0002 | mg/L | No |  | 0.002 | mg/L | MCL
KY | Muhlenberg | 42337 | Paradise Fossil Plant | Tennessee Valley Authority (TVA) | 94-41 |  |  | Downgradient | 2010-12-08 | Nitrate (as N) |  | 0 | mg/L | No |  | 10 | mg/L | MCL
KY | Muhlenberg | 42337 | Paradise Fossil Plant | Tennessee Valley Authority (TVA) | 94-41 |  |  | Downgradient | 2010-12-08 | Selenium (Total) | < | 0.001 | mg/L | No |  | 0.05 | mg/L | MCL
KY | Muhlenberg | 42337 | Paradise Fossil Plant | Tennessee Valley Authority (TVA) | 94-41 |  |  | Downgradient | 2010-12-08 | Strontium (Total) |  | 0 | mg/L | No |  | 4 | mg/L | LHA
KY | Muhlenberg | 42337 | Paradise Fossil Plant | Tennessee Valley Authority (TVA) | 94-41 |  |  | Downgradient | 2010-12-08 | Total Dissolved Solids |  | 3600 | mg/L | No
KY | Muhlenberg | 42337 | Paradise Fossil Plant | Tennessee Valley Authority (TVA) | 94-42 | 37.2513 | -87.0014 | Upgradient | 2010-06-16 | Aluminum (Total) |  | 0 | mg/L | No
KY | Muhlenberg | 42337 | Paradise Fossil Plant | Tennessee Valley Authority (TVA) | 94-42 | 37.2513 | -87.0014 | Upgradient | 2010-06-16 | Arsenic (Total) |  | 0.003 | mg/L | No |  | 0.01 | mg/L | MCL
KY | Muhlenberg | 42337 | Paradise Fossil Plant | Tennessee Valley Authority (TVA) | 94-42 | 37.2513 | -87.0014 | Upgradient | 2010-06-16 | Barium (Total) |  | 0.018 | mg/L | No |  | 2 | mg/L | MCL
KY | Muhlenberg | 42337 | Paradise Fossil Plant | Tennessee Valley Authority (TVA) | 94-42 | 37.2513 | -87.0014 | Upgradient | 2010-06-16 | Cadmium (Total) | < | 0.0005 | mg/L | No |  | 0.005 | mg/L | MCL
KY | Muhlenberg | 42337 | Paradise Fossil Plant | Tennessee Valley Authority (TVA) | 94-42 | 37.2513 | -87.0014 | Upgradient | 2010-06-16 | Chromium (Total) | < | 0.002 | mg/L | No |  | 0.1 | mg/L | MCL
KY | Muhlenberg | 42337 | Paradise Fossil Plant | Tennessee Valley Authority (TVA) | 94-42 | 37.2513 | -87.0014 | Upgradient | 2010-06-16 | Lead (Total) |  | 0.0016 | mg/L | No |  | 0.015 | mg/L | MCL
KY | Muhlenberg | 42337 | Paradise Fossil Plant | Tennessee Valley Authority (TVA) | 94-42 | 37.2513 | -87.0014 | Upgradient | 2010-06-16 | Lithium (Total) |  | 0 | mg/L | No
KY | Muhlenberg | 42337 | Paradise Fossil Plant | Tennessee Valley Authority (TVA) | 94-42 | 37.2513 | -87.0014 | Upgradient | 2010-06-16 | Mercury (Total) | < | 0.0002 | mg/L | No |  | 0.002 | mg/L | MCL
KY | Muhlenberg | 42337 | Paradise Fossil Plant | Tennessee Valley Authority (TVA) | 94-42 | 37.2513 | -87.0014 | Upgradient | 2010-06-16 | Nitrate (as N) |  | 0 | mg/L | No |  | 10 | mg/L | MCL
KY | Muhlenberg | 42337 | Paradise Fossil Plant | Tennessee Valley Authority (TVA) | 94-42 | 37.2513 | -87.0014 | Upgradient | 2010-06-16 | Selenium (Total) | < | 0.001 | mg/L | No |  | 0.05 | mg/L | MCL
KY | Muhlenberg | 42337 | Paradise Fossil Plant | Tennessee Valley Authority (TVA) | 94-42 | 37.2513 | -87.0014 | Upgradient | 2010-06-16 | Strontium (Total) |  | 0 | mg/L | No |  | 4 | mg/L | LHA
KY | Muhlenberg | 42337 | Paradise Fossil Plant | Tennessee Valley Authority (TVA) | 94-42 | 37.2513 | -87.0014 | Upgradient | 2010-06-16 | Total Dissolved Solids |  | 5000 | mg/L | No
KY | Muhlenberg | 42337 | Paradise Fossil Plant | Tennessee Valley Authority (TVA) | 94-42 | 37.2513 | -87.0014 | Upgradient | 2010-12-08 | Aluminum (Total) |  | 0 | mg/L | No
KY | Muhlenberg | 42337 | Paradise Fossil Plant | Tennessee Valley Authority (TVA) | 94-42 | 37.2513 | -87.0014 | Upgradient | 2010-12-08 | Arsenic (Total) |  | 0.0031 | mg/L | No |  | 0.01 | mg/L | MCL
KY | Muhlenberg | 42337 | Paradise Fossil Plant | Tennessee Valley Authority (TVA) | 94-42 | 37.2513 | -87.0014 | Upgradient | 2010-12-08 | Barium (Total) |  | 0.024 | mg/L | No |  | 2 | mg/L | MCL
KY | Muhlenberg | 42337 | Paradise Fossil Plant | Tennessee Valley Authority (TVA) | 94-42 | 37.2513 | -87.0014 | Upgradient | 2010-12-08 | Cadmium (Total) | < | 0.0005 | mg/L | No |  | 0.005 | mg/L | MCL
KY | Muhlenberg | 42337 | Paradise Fossil Plant | Tennessee Valley Authority (TVA) | 94-42 | 37.2513 | -87.0014 | Upgradient | 2010-12-08 | Chromium (Total) | < | 0.002 | mg/L | No |  | 0.1 | mg/L | MCL
KY | Muhlenberg | 42337 | Paradise Fossil Plant | Tennessee Valley Authority (TVA) | 94-42 | 37.2513 | -87.0014 | Upgradient | 2010-12-08 | Lead (Total) |  | 0.0014 | mg/L | No |  | 0.015 | mg/L | MCL
KY | Muhlenberg | 42337 | Paradise Fossil Plant | Tennessee Valley Authority (TVA) | 94-42 | 37.2513 | -87.0014 | Upgradient | 2010-12-08 | Lithium (Total) |  | 0 | mg/L | No
KY | Muhlenberg | 42337 | Paradise Fossil Plant | Tennessee Valley Authority (TVA) | 94-42 | 37.2513 | -87.0014 | Upgradient | 2010-12-08 | Mercury (Total) | < | 0.0002 | mg/L | No |  | 0.002 | mg/L | MCL
KY | Muhlenberg | 42337 | Paradise Fossil Plant | Tennessee Valley Authority (TVA) | 94-42 | 37.2513 | -87.0014 | Upgradient | 2010-12-08 | Nitrate (as N) |  | 0 | mg/L | No |  | 10 | mg/L | MCL
KY | Muhlenberg | 42337 | Paradise Fossil Plant | Tennessee Valley Authority (TVA) | 94-42 | 37.2513 | -87.0014 | Upgradient | 2010-12-08 | Selenium (Total) | < | 0.001 | mg/L | No |  | 0.05 | mg/L | MCL
KY | Muhlenberg | 42337 | Paradise Fossil Plant | Tennessee Valley Authority (TVA) | 94-42 | 37.2513 | -87.0014 | Upgradient | 2010-12-08 | Strontium (Total) |  | 0 | mg/L | No |  | 4 | mg/L | LHA
KY | Muhlenberg | 42337 | Paradise Fossil Plant | Tennessee Valley Authority (TVA) | 94-42 | 37.2513 | -87.0014 | Upgradient | 2010-12-08 | Total Dissolved Solids |  | 4700 | mg/L | No
KY | Muhlenberg | 42337 | Paradise Fossil Plant | Tennessee Valley Authority (TVA) | 94-42 | 37.2513 | -87.0014 | Upgradient | 2011-06-13 | Arsenic (Total) |  | 0.0034 | mg/L | No |  | 0.01 | mg/L | MCL
KY | Muhlenberg | 42337 | Paradise Fossil Plant | Tennessee Valley Authority (TVA) | 94-42 | 37.2513 | -87.0014 | Upgradient | 2011-06-13 | Cadmium (Total) |  | 0.00051 | mg/L | No |  | 0.005 | mg/L | MCL
KY | Muhlenberg | 42337 | Paradise Fossil Plant | Tennessee Valley Authority (TVA) | 94-42 | 37.2513 | -87.0014 | Upgradient | 2011-06-13 | Chloride (Total) |  | 9.6 | mg/L | No
KY | Muhlenberg | 42337 | Paradise Fossil Plant | Tennessee Valley Authority (TVA) | 94-42 | 37.2513 | -87.0014 | Upgradient | 2011-06-13 | Lead (Total) | < | 0.001 | mg/L | No |  | 0.015 | mg/L | MCL
KY | Muhlenberg | 42337 | Paradise Fossil Plant | Tennessee Valley Authority (TVA) | 94-42 | 37.2513 | -87.0014 | Upgradient | 2011-06-13 | Mercury (Total) | < | 0.0002 | mg/L | No |  | 0.002 | mg/L | MCL
KY | Muhlenberg | 42337 | Paradise Fossil Plant | Tennessee Valley Authority (TVA) | 94-42 | 37.2513 | -87.0014 | Upgradient | 2011-06-13 | Selenium (Total) | < | 0.001 | mg/L | No |  | 0.05 | mg/L | MCL
KY | Muhlenberg | 42337 | Paradise Fossil Plant | Tennessee Valley Authority (TVA) | 94-42 | 37.2513 | -87.0014 | Upgradient | 2011-06-13 | Total Dissolved Solids |  | 4900 | mg/L | No
KY | Muhlenberg | 42337 | Paradise Fossil Plant | Tennessee Valley Authority (TVA) | 94-42 | 37.2513 | -87.0014 | Upgradient | 2011-12-06 | Arsenic (Total) |  | 0.00325 | mg/L | No |  | 0.01 | mg/L | MCL
KY | Muhlenberg | 42337 | Paradise Fossil Plant | Tennessee Valley Authority (TVA) | 94-42 | 37.2513 | -87.0014 | Upgradient | 2011-12-06 | Cadmium (Total) | < | 0.0005 | mg/L | No |  | 0.005 | mg/L | MCL
KY | Muhlenberg | 42337 | Paradise Fossil Plant | Tennessee Valley Authority (TVA) | 94-42 | 37.2513 | -87.0014 | Upgradient | 2011-12-06 | Lead (Total) | < | 0.001 | mg/L | No |  | 0.015 | mg/L | MCL
KY | Muhlenberg | 42337 | Paradise Fossil Plant | Tennessee Valley Authority (TVA) | 94-42 | 37.2513 | -87.0014 | Upgradient | 2011-12-06 | Mercury (Total) | < | 0.0002 | mg/L | No |  | 0.002 | mg/L | MCL
KY | Muhlenberg | 42337 | Paradise Fossil Plant | Tennessee Valley Authority (TVA) | 94-42 | 37.2513 | -87.0014 | Upgradient | 2011-12-06 | Selenium (Total) | < | 0.001 | mg/L | No |  | 0.05 | mg/L | MCL
KY | Muhlenberg | 42337 | Paradise Fossil Plant | Tennessee Valley Authority (TVA) | 94-42 | 37.2513 | -87.0014 | Upgradient | 2012-02-15 | Arsenic (Total) |  | 0.0035 | mg/L | No |  | 0.01 | mg/L | MCL
KY | Muhlenberg | 42337 | Paradise Fossil Plant | Tennessee Valley Authority (TVA) | 94-42 | 37.2513 | -87.0014 | Upgradient | 2012-02-15 | Cadmium (Total) | < | 0.0005 | mg/L | No |  | 0.005 | mg/L | MCL
KY | Muhlenberg | 42337 | Paradise Fossil Plant | Tennessee Valley Authority (TVA) | 94-42 | 37.2513 | -87.0014 | Upgradient | 2012-02-15 | Lead (Total) | < | 0.001 | mg/L | No |  | 0.015 | mg/L | MCL
KY | Muhlenberg | 42337 | Paradise Fossil Plant | Tennessee Valley Authority (TVA) | 94-42 | 37.2513 | -87.0014 | Upgradient | 2012-02-15 | Mercury (Total) | < | 0.0002 | mg/L | No |  | 0.002 | mg/L | MCL
KY | Muhlenberg | 42337 | Paradise Fossil Plant | Tennessee Valley Authority (TVA) | 94-42 | 37.2513 | -87.0014 | Upgradient | 2012-02-15 | Selenium (Total) | < | 0.001 | mg/L | No |  | 0.05 | mg/L | MCL
KY | Muhlenberg | 42337 | Paradise Fossil Plant | Tennessee Valley Authority (TVA) | 94-42 | 37.2513 | -87.0014 | Upgradient | 2012-06-26 | Arsenic (Total) |  | 0.0034 | mg/L | No |  | 0.01 | mg/L | MCL
KY | Muhlenberg | 42337 | Paradise Fossil Plant | Tennessee Valley Authority (TVA) | 94-42 | 37.2513 | -87.0014 | Upgradient | 2012-06-26 | Cadmium (Total) | < | 0.0005 | mg/L | No |  | 0.005 | mg/L | MCL
KY | Muhlenberg | 42337 | Paradise Fossil Plant | Tennessee Valley Authority (TVA) | 94-42 | 37.2513 | -87.0014 | Upgradient | 2012-06-26 | Lead (Total) | < | 0.001 | mg/L | No |  | 0.015 | mg/L | MCL
KY | Muhlenberg | 42337 | Paradise Fossil Plant | Tennessee Valley Authority (TVA) | 94-42 | 37.2513 | -87.0014 | Upgradient | 2012-06-26 | Mercury (Total) | < | 0.0002 | mg/L | No |  | 0.002 | mg/L | MCL
KY | Muhlenberg | 42337 | Paradise Fossil Plant | Tennessee Valley Authority (TVA) | 94-42 | 37.2513 | -87.0014 | Upgradient | 2012-06-26 | Selenium (Total) | < | 0.001 | mg/L | No |  | 0.05 | mg/L | MCL
KY | Muhlenberg | 42337 | Paradise Fossil Plant | Tennessee Valley Authority (TVA) | 94-42 | 37.2513 | -87.0014 | Upgradient | 2013-06-04 | Arsenic (Total) |  | 0.001 | mg/L | No |  | 0.01 | mg/L | MCL
KY | Muhlenberg | 42337 | Paradise Fossil Plant | Tennessee Valley Authority (TVA) | 94-42 | 37.2513 | -87.0014 | Upgradient | 2013-06-04 | Cadmium (Total) | < | 0.0005 | mg/L | No |  | 0.005 | mg/L | MCL
KY | Muhlenberg | 42337 | Paradise Fossil Plant | Tennessee Valley Authority (TVA) | 94-42 | 37.2513 | -87.0014 | Upgradient | 2013-06-04 | Lead (Total) | < | 0.001 | mg/L | No |  | 0.015 | mg/L | MCL
KY | Muhlenberg | 42337 | Paradise Fossil Plant | Tennessee Valley Authority (TVA) | 94-42 | 37.2513 | -87.0014 | Upgradient | 2013-06-04 | Mercury (Total) | < | 0.0002 | mg/L | No |  | 0.002 | mg/L | MCL
KY | Muhlenberg | 42337 | Paradise Fossil Plant | Tennessee Valley Authority (TVA) | 94-42 | 37.2513 | -87.0014 | Upgradient | 2013-06-04 | Selenium (Total) | < | 0.001 | mg/L | No |  | 0.05 | mg/L | MCL
KY | Muhlenberg | 42337 | Paradise Fossil Plant | Tennessee Valley Authority (TVA) | 94-43 |  |  | Downgradient | 2010-06-16 | Aluminum (Total) |  | 0 | mg/L | No
KY | Muhlenberg | 42337 | Paradise Fossil Plant | Tennessee Valley Authority (TVA) | 94-43 |  |  | Downgradient | 2010-06-16 | Arsenic (Total) | < | 0.001 | mg/L | No |  | 0.01 | mg/L | MCL
KY | Muhlenberg | 42337 | Paradise Fossil Plant | Tennessee Valley Authority (TVA) | 94-43 |  |  | Downgradient | 2010-06-16 | Barium (Total) |  | 0.011 | mg/L | No |  | 2 | mg/L | MCL
KY | Muhlenberg | 42337 | Paradise Fossil Plant | Tennessee Valley Authority (TVA) | 94-43 |  |  | Downgradient | 2010-06-16 | Cadmium (Total) | < | 0.0005 | mg/L | No |  | 0.005 | mg/L | MCL
KY | Muhlenberg | 42337 | Paradise Fossil Plant | Tennessee Valley Authority (TVA) | 94-43 |  |  | Downgradient | 2010-06-16 | Chromium (Total) | < | 0.002 | mg/L | No |  | 0.1 | mg/L | MCL
KY | Muhlenberg | 42337 | Paradise Fossil Plant | Tennessee Valley Authority (TVA) | 94-43 |  |  | Downgradient | 2010-06-16 | Lead (Total) | < | 0.001 | mg/L | No |  | 0.015 | mg/L | MCL
KY | Muhlenberg | 42337 | Paradise Fossil Plant | Tennessee Valley Authority (TVA) | 94-43 |  |  | Downgradient | 2010-06-16 | Lithium (Total) |  | 0 | mg/L | No
KY | Muhlenberg | 42337 | Paradise Fossil Plant | Tennessee Valley Authority (TVA) | 94-43 |  |  | Downgradient | 2010-06-16 | Mercury (Total) | < | 0.0002 | mg/L | No |  | 0.002 | mg/L | MCL
KY | Muhlenberg | 42337 | Paradise Fossil Plant | Tennessee Valley Authority (TVA) | 94-43 |  |  | Downgradient | 2010-06-16 | Nitrate (as N) |  | 0 | mg/L | No |  | 10 | mg/L | MCL
KY | Muhlenberg | 42337 | Paradise Fossil Plant | Tennessee Valley Authority (TVA) | 94-43 |  |  | Downgradient | 2010-06-16 | Selenium (Total) | < | 0.001 | mg/L | No |  | 0.05 | mg/L | MCL
KY | Muhlenberg | 42337 | Paradise Fossil Plant | Tennessee Valley Authority (TVA) | 94-43 |  |  | Downgradient | 2010-06-16 | Strontium (Total) |  | 0 | mg/L | No |  | 4 | mg/L | LHA
KY | Muhlenberg | 42337 | Paradise Fossil Plant | Tennessee Valley Authority (TVA) | 94-43 |  |  | Downgradient | 2010-06-16 | Total Dissolved Solids |  | 5100 | mg/L | No
KY | Muhlenberg | 42337 | Paradise Fossil Plant | Tennessee Valley Authority (TVA) | 94-43 |  |  | Downgradient | 2010-12-08 | Aluminum (Total) |  | 0 | mg/L | No
KY | Muhlenberg | 42337 | Paradise Fossil Plant | Tennessee Valley Authority (TVA) | 94-43 |  |  | Downgradient | 2010-12-08 | Arsenic (Total) | < | 0.001 | mg/L | No |  | 0.01 | mg/L | MCL
KY | Muhlenberg | 42337 | Paradise Fossil Plant | Tennessee Valley Authority (TVA) | 94-43 |  |  | Downgradient | 2010-12-08 | Barium (Total) |  | 0.013 | mg/L | No |  | 2 | mg/L | MCL
KY | Muhlenberg | 42337 | Paradise Fossil Plant | Tennessee Valley Authority (TVA) | 94-43 |  |  | Downgradient | 2010-12-08 | Cadmium (Total) | < | 0.0005 | mg/L | No |  | 0.005 | mg/L | MCL
KY | Muhlenberg | 42337 | Paradise Fossil Plant | Tennessee Valley Authority (TVA) | 94-43 |  |  | Downgradient | 2010-12-08 | Chromium (Total) | < | 0.002 | mg/L | No |  | 0.1 | mg/L | MCL
KY | Muhlenberg | 42337 | Paradise Fossil Plant | Tennessee Valley Authority (TVA) | 94-43 |  |  | Downgradient | 2010-12-08 | Lead (Total) | < | 0.001 | mg/L | No |  | 0.015 | mg/L | MCL
KY | Muhlenberg | 42337 | Paradise Fossil Plant | Tennessee Valley Authority (TVA) | 94-43 |  |  | Downgradient | 2010-12-08 | Lithium (Total) |  | 0 | mg/L | No
KY | Muhlenberg | 42337 | Paradise Fossil Plant | Tennessee Valley Authority (TVA) | 94-43 |  |  | Downgradient | 2010-12-08 | Mercury (Total) | < | 0.0002 | mg/L | No |  | 0.002 | mg/L | MCL
KY | Muhlenberg | 42337 | Paradise Fossil Plant | Tennessee Valley Authority (TVA) | 94-43 |  |  | Downgradient | 2010-12-08 | Nitrate (as N) |  | 0 | mg/L | No |  | 10 | mg/L | MCL
KY | Muhlenberg | 42337 | Paradise Fossil Plant | Tennessee Valley Authority (TVA) | 94-43 |  |  | Downgradient | 2010-12-08 | Selenium (Total) | < | 0.001 | mg/L | No |  | 0.05 | mg/L | MCL
KY | Muhlenberg | 42337 | Paradise Fossil Plant | Tennessee Valley Authority (TVA) | 94-43 |  |  | Downgradient | 2010-12-08 | Strontium (Total) |  | 0 | mg/L | No |  | 4 | mg/L | LHA
KY | Muhlenberg | 42337 | Paradise Fossil Plant | Tennessee Valley Authority (TVA) | 94-43 |  |  | Downgradient | 2010-12-08 | Total Dissolved Solids |  | 4200 | mg/L | No
KY | Muhlenberg | 42337 | Paradise Fossil Plant | Tennessee Valley Authority (TVA) | 94-44 |  |  | Downgradient | 2010-06-16 | Aluminum (Total) |  | 0 | mg/L | No
KY | Muhlenberg | 42337 | Paradise Fossil Plant | Tennessee Valley Authority (TVA) | 94-44 |  |  | Downgradient | 2010-06-16 | Arsenic (Total) |  | 0.0051 | mg/L | No |  | 0.01 | mg/L | MCL
KY | Muhlenberg | 42337 | Paradise Fossil Plant | Tennessee Valley Authority (TVA) | 94-44 |  |  | Downgradient | 2010-06-16 | Barium (Total) |  | 0.012 | mg/L | No |  | 2 | mg/L | MCL
KY | Muhlenberg | 42337 | Paradise Fossil Plant | Tennessee Valley Authority (TVA) | 94-44 |  |  | Downgradient | 2010-06-16 | Cadmium (Total) | < | 0.0005 | mg/L | No |  | 0.005 | mg/L | MCL
KY | Muhlenberg | 42337 | Paradise Fossil Plant | Tennessee Valley Authority (TVA) | 94-44 |  |  | Downgradient | 2010-06-16 | Chromium (Total) |  | 0.0022 | mg/L | No |  | 0.1 | mg/L | MCL
KY | Muhlenberg | 42337 | Paradise Fossil Plant | Tennessee Valley Authority (TVA) | 94-44 |  |  | Downgradient | 2010-06-16 | Lead (Total) | < | 0.001 | mg/L | No |  | 0.015 | mg/L | MCL
KY | Muhlenberg | 42337 | Paradise Fossil Plant | Tennessee Valley Authority (TVA) | 94-44 |  |  | Downgradient | 2010-06-16 | Lithium (Total) |  | 0 | mg/L | No
KY | Muhlenberg | 42337 | Paradise Fossil Plant | Tennessee Valley Authority (TVA) | 94-44 |  |  | Downgradient | 2010-06-16 | Mercury (Total) | < | 0.0002 | mg/L | No |  | 0.002 | mg/L | MCL
KY | Muhlenberg | 42337 | Paradise Fossil Plant | Tennessee Valley Authority (TVA) | 94-44 |  |  | Downgradient | 2010-06-16 | Nitrate (as N) |  | 0 | mg/L | No |  | 10 | mg/L | MCL
KY | Muhlenberg | 42337 | Paradise Fossil Plant | Tennessee Valley Authority (TVA) | 94-44 |  |  | Downgradient | 2010-06-16 | Selenium (Total) | < | 0.001 | mg/L | No |  | 0.05 | mg/L | MCL
KY | Muhlenberg | 42337 | Paradise Fossil Plant | Tennessee Valley Authority (TVA) | 94-44 |  |  | Downgradient | 2010-06-16 | Strontium (Total) |  | 0 | mg/L | No |  | 4 | mg/L | LHA
KY | Muhlenberg | 42337 | Paradise Fossil Plant | Tennessee Valley Authority (TVA) | 94-44 |  |  | Downgradient | 2010-06-16 | Total Dissolved Solids |  | 3400 | mg/L | No
KY | Muhlenberg | 42337 | Paradise Fossil Plant | Tennessee Valley Authority (TVA) | 94-44 |  |  | Downgradient | 2010-12-08 | Aluminum (Total) |  | 0 | mg/L | No
KY | Muhlenberg | 42337 | Paradise Fossil Plant | Tennessee Valley Authority (TVA) | 94-44 |  |  | Downgradient | 2010-12-08 | Arsenic (Total) |  | 0.0078 | mg/L | No |  | 0.01 | mg/L | MCL
KY | Muhlenberg | 42337 | Paradise Fossil Plant | Tennessee Valley Authority (TVA) | 94-44 |  |  | Downgradient | 2010-12-08 | Barium (Total) |  | 0.018 | mg/L | No |  | 2 | mg/L | MCL
KY | Muhlenberg | 42337 | Paradise Fossil Plant | Tennessee Valley Authority (TVA) | 94-44 |  |  | Downgradient | 2010-12-08 | Cadmium (Total) | < | 0.0005 | mg/L | No |  | 0.005 | mg/L | MCL
KY | Muhlenberg | 42337 | Paradise Fossil Plant | Tennessee Valley Authority (TVA) | 94-44 |  |  | Downgradient | 2010-12-08 | Chromium (Total) | < | 0.002 | mg/L | No |  | 0.1 | mg/L | MCL
KY | Muhlenberg | 42337 | Paradise Fossil Plant | Tennessee Valley Authority (TVA) | 94-44 |  |  | Downgradient | 2010-12-08 | Lead (Total) |  | 0.0014 | mg/L | No |  | 0.015 | mg/L | MCL
KY | Muhlenberg | 42337 | Paradise Fossil Plant | Tennessee Valley Authority (TVA) | 94-44 |  |  | Downgradient | 2010-12-08 | Lithium (Total) |  | 0 | mg/L | No
KY | Muhlenberg | 42337 | Paradise Fossil Plant | Tennessee Valley Authority (TVA) | 94-44 |  |  | Downgradient | 2010-12-08 | Mercury (Total) | < | 0.0002 | mg/L | No |  | 0.002 | mg/L | MCL
KY | Muhlenberg | 42337 | Paradise Fossil Plant | Tennessee Valley Authority (TVA) | 94-44 |  |  | Downgradient | 2010-12-08 | Nitrate (as N) |  | 0 | mg/L | No |  | 10 | mg/L | MCL
KY | Muhlenberg | 42337 | Paradise Fossil Plant | Tennessee Valley Authority (TVA) | 94-44 |  |  | Downgradient | 2010-12-08 | Selenium (Total) |  | 0.002 | mg/L | No |  | 0.05 | mg/L | MCL
KY | Muhlenberg | 42337 | Paradise Fossil Plant | Tennessee Valley Authority (TVA) | 94-44 |  |  | Downgradient | 2010-12-08 | Strontium (Total) |  | 0 | mg/L | No |  | 4 | mg/L | LHA
KY | Muhlenberg | 42337 | Paradise Fossil Plant | Tennessee Valley Authority (TVA) | 94-44 |  |  | Downgradient | 2010-12-08 | Total Dissolved Solids |  | 3400 | mg/L | No
KY | Muhlenberg | 42337 | Paradise Fossil Plant | Tennessee Valley Authority (TVA) | 95-47C | 37.2645 | -86.9786 | Downgradient | 2011-06-21 | Arsenic (Total) | < | 0.001 | mg/L | No |  | 0.01 | mg/L | MCL
KY | Muhlenberg | 42337 | Paradise Fossil Plant | Tennessee Valley Authority (TVA) | 95-47C | 37.2645 | -86.9786 | Downgradient | 2011-06-21 | Cadmium (Total) | < | 0.0005 | mg/L | No |  | 0.005 | mg/L | MCL
KY | Muhlenberg | 42337 | Paradise Fossil Plant | Tennessee Valley Authority (TVA) | 95-47C | 37.2645 | -86.9786 | Downgradient | 2011-06-21 | Chloride (Total) |  | 17 | mg/L | No
KY | Muhlenberg | 42337 | Paradise Fossil Plant | Tennessee Valley Authority (TVA) | 95-47C | 37.2645 | -86.9786 | Downgradient | 2011-06-21 | Copper (Total) |  | 0.0026 | mg/L | No |  | 1.3 | mg/L | MCL
KY | Muhlenberg | 42337 | Paradise Fossil Plant | Tennessee Valley Authority (TVA) | 95-47C | 37.2645 | -86.9786 | Downgradient | 2011-06-21 | Lead (Total) | < | 0.001 | mg/L | No |  | 0.015 | mg/L | MCL
KY | Muhlenberg | 42337 | Paradise Fossil Plant | Tennessee Valley Authority (TVA) | 95-47C | 37.2645 | -86.9786 | Downgradient | 2011-06-21 | Mercury (Total) | < | 0.0002 | mg/L | No |  | 0.002 | mg/L | MCL
KY | Muhlenberg | 42337 | Paradise Fossil Plant | Tennessee Valley Authority (TVA) | 95-47C | 37.2645 | -86.9786 | Downgradient | 2011-06-21 | Nickel (Total) |  | 0.063 | mg/L | No |  | 0.1 | mg/L | LHA
KY | Muhlenberg | 42337 | Paradise Fossil Plant | Tennessee Valley Authority (TVA) | 95-47C | 37.2645 | -86.9786 | Downgradient | 2011-06-21 | Selenium (Total) | < | 0.001 | mg/L | No |  | 0.05 | mg/L | MCL
KY | Muhlenberg | 42337 | Paradise Fossil Plant | Tennessee Valley Authority (TVA) | 95-47C | 37.2645 | -86.9786 | Downgradient | 2011-06-21 | Sulfate (Total) |  | 460 | mg/L | No |  | 500 | mg/L | DWA
KY | Muhlenberg | 42337 | Paradise Fossil Plant | Tennessee Valley Authority (TVA) | 95-47C | 37.2645 | -86.9786 | Downgradient | 2011-06-21 | Total Dissolved Solids |  | 910 | mg/L | No
KY | Muhlenberg | 42337 | Paradise Fossil Plant | Tennessee Valley Authority (TVA) | 95-47C | 37.2645 | -86.9786 | Downgradient | 2011-06-21 | Zinc (Total) |  | 0.045 | mg/L | No
KY | Muhlenberg | 42337 | Paradise Fossil Plant | Tennessee Valley Authority (TVA) | 97-45 | 37.2519 | -87.0036 | Upgradient | 2010-06-16 | Aluminum (Total) |  | 0 | mg/L | No
KY | Muhlenberg | 42337 | Paradise Fossil Plant | Tennessee Valley Authority (TVA) | 97-45 | 37.2519 | -87.0036 | Upgradient | 2010-06-16 | Arsenic (Total) | < | 0.001 | mg/L | No |  | 0.01 | mg/L | MCL
KY | Muhlenberg | 42337 | Paradise Fossil Plant | Tennessee Valley Authority (TVA) | 97-45 | 37.2519 | -87.0036 | Upgradient | 2010-06-16 | Barium (Total) |  | 0.013 | mg/L | No |  | 2 | mg/L | MCL
KY | Muhlenberg | 42337 | Paradise Fossil Plant | Tennessee Valley Authority (TVA) | 97-45 | 37.2519 | -87.0036 | Upgradient | 2010-06-16 | Cadmium (Total) | < | 0.0005 | mg/L | No |  | 0.005 | mg/L | MCL
KY | Muhlenberg | 42337 | Paradise Fossil Plant | Tennessee Valley Authority (TVA) | 97-45 | 37.2519 | -87.0036 | Upgradient | 2010-06-16 | Chromium (Total) |  | 0.0065 | mg/L | No |  | 0.1 | mg/L | MCL
KY | Muhlenberg | 42337 | Paradise Fossil Plant | Tennessee Valley Authority (TVA) | 97-45 | 37.2519 | -87.0036 | Upgradient | 2010-06-16 | Lead (Total) | < | 0.001 | mg/L | No |  | 0.015 | mg/L | MCL
KY | Muhlenberg | 42337 | Paradise Fossil Plant | Tennessee Valley Authority (TVA) | 97-45 | 37.2519 | -87.0036 | Upgradient | 2010-06-16 | Lithium (Total) |  | 0 | mg/L | No
KY | Muhlenberg | 42337 | Paradise Fossil Plant | Tennessee Valley Authority (TVA) | 97-45 | 37.2519 | -87.0036 | Upgradient | 2010-06-16 | Mercury (Total) | < | 0.0002 | mg/L | No |  | 0.002 | mg/L | MCL
KY | Muhlenberg | 42337 | Paradise Fossil Plant | Tennessee Valley Authority (TVA) | 97-45 | 37.2519 | -87.0036 | Upgradient | 2010-06-16 | Nitrate (as N) |  | 0 | mg/L | No |  | 10 | mg/L | MCL
KY | Muhlenberg | 42337 | Paradise Fossil Plant | Tennessee Valley Authority (TVA) | 97-45 | 37.2519 | -87.0036 | Upgradient | 2010-06-16 | Selenium (Total) | < | 0.001 | mg/L | No |  | 0.05 | mg/L | MCL
KY | Muhlenberg | 42337 | Paradise Fossil Plant | Tennessee Valley Authority (TVA) | 97-45 | 37.2519 | -87.0036 | Upgradient | 2010-06-16 | Strontium (Total) |  | 0 | mg/L | No |  | 4 | mg/L | LHA
KY | Muhlenberg | 42337 | Paradise Fossil Plant | Tennessee Valley Authority (TVA) | 97-45 | 37.2519 | -87.0036 | Upgradient | 2010-06-16 | Total Dissolved Solids |  | 3200 | mg/L | No
KY | Muhlenberg | 42337 | Paradise Fossil Plant | Tennessee Valley Authority (TVA) | 97-45 | 37.2519 | -87.0036 | Upgradient | 2010-12-08 | Aluminum (Total) |  | 0 | mg/L | No
KY | Muhlenberg | 42337 | Paradise Fossil Plant | Tennessee Valley Authority (TVA) | 97-45 | 37.2519 | -87.0036 | Upgradient | 2010-12-08 | Arsenic (Total) | < | 0.001 | mg/L | No |  | 0.01 | mg/L | MCL
KY | Muhlenberg | 42337 | Paradise Fossil Plant | Tennessee Valley Authority (TVA) | 97-45 | 37.2519 | -87.0036 | Upgradient | 2010-12-08 | Barium (Total) |  | 0.0145 | mg/L | No |  | 2 | mg/L | MCL
KY | Muhlenberg | 42337 | Paradise Fossil Plant | Tennessee Valley Authority (TVA) | 97-45 | 37.2519 | -87.0036 | Upgradient | 2010-12-08 | Cadmium (Total) | < | 0.0005 | mg/L | No |  | 0.005 | mg/L | MCL
KY | Muhlenberg | 42337 | Paradise Fossil Plant | Tennessee Valley Authority (TVA) | 97-45 | 37.2519 | -87.0036 | Upgradient | 2010-12-08 | Chromium (Total) | < | 0.002 | mg/L | No |  | 0.1 | mg/L | MCL
KY | Muhlenberg | 42337 | Paradise Fossil Plant | Tennessee Valley Authority (TVA) | 97-45 | 37.2519 | -87.0036 | Upgradient | 2010-12-08 | Lead (Total) | < | 0.001 | mg/L | No |  | 0.015 | mg/L | MCL
KY | Muhlenberg | 42337 | Paradise Fossil Plant | Tennessee Valley Authority (TVA) | 97-45 | 37.2519 | -87.0036 | Upgradient | 2010-12-08 | Lithium (Total) |  | 0 | mg/L | No
KY | Muhlenberg | 42337 | Paradise Fossil Plant | Tennessee Valley Authority (TVA) | 97-45 | 37.2519 | -87.0036 | Upgradient | 2010-12-08 | Mercury (Total) | < | 0.0002 | mg/L | No |  | 0.002 | mg/L | MCL
KY | Muhlenberg | 42337 | Paradise Fossil Plant | Tennessee Valley Authority (TVA) | 97-45 | 37.2519 | -87.0036 | Upgradient | 2010-12-08 | Nitrate (as N) |  | 0 | mg/L | No |  | 10 | mg/L | MCL
KY | Muhlenberg | 42337 | Paradise Fossil Plant | Tennessee Valley Authority (TVA) | 97-45 | 37.2519 | -87.0036 | Upgradient | 2010-12-08 | Selenium (Total) | < | 0.001 | mg/L | No |  | 0.05 | mg/L | MCL
KY | Muhlenberg | 42337 | Paradise Fossil Plant | Tennessee Valley Authority (TVA) | 97-45 | 37.2519 | -87.0036 | Upgradient | 2010-12-08 | Strontium (Total) |  | 0 | mg/L | No |  | 4 | mg/L | LHA
KY | Muhlenberg | 42337 | Paradise Fossil Plant | Tennessee Valley Authority (TVA) | 97-45 | 37.2519 | -87.0036 | Upgradient | 2010-12-08 | Total Dissolved Solids |  | 3150 | mg/L | No
KY | Muhlenberg | 42337 | Paradise Fossil Plant | Tennessee Valley Authority (TVA) | 97-45 | 37.2519 | -87.0036 | Upgradient | 2011-06-13 | Arsenic (Total) | < | 0.001 | mg/L | No |  | 0.01 | mg/L | MCL
KY | Muhlenberg | 42337 | Paradise Fossil Plant | Tennessee Valley Authority (TVA) | 97-45 | 37.2519 | -87.0036 | Upgradient | 2011-06-13 | Cadmium (Total) |  | 0.0005 | mg/L | No |  | 0.005 | mg/L | MCL
KY | Muhlenberg | 42337 | Paradise Fossil Plant | Tennessee Valley Authority (TVA) | 97-45 | 37.2519 | -87.0036 | Upgradient | 2011-06-13 | Chloride (Total) |  | 3.3 | mg/L | No
KY | Muhlenberg | 42337 | Paradise Fossil Plant | Tennessee Valley Authority (TVA) | 97-45 | 37.2519 | -87.0036 | Upgradient | 2011-06-13 | Lead (Total) | < | 0.001 | mg/L | No |  | 0.015 | mg/L | MCL
KY | Muhlenberg | 42337 | Paradise Fossil Plant | Tennessee Valley Authority (TVA) | 97-45 | 37.2519 | -87.0036 | Upgradient | 2011-06-13 | Mercury (Total) | < | 0.0002 | mg/L | No |  | 0.002 | mg/L | MCL
KY | Muhlenberg | 42337 | Paradise Fossil Plant | Tennessee Valley Authority (TVA) | 97-45 | 37.2519 | -87.0036 | Upgradient | 2011-06-13 | Nickel (Total) |  | 0.0079 | mg/L | No |  | 0.1 | mg/L | LHA
KY | Muhlenberg | 42337 | Paradise Fossil Plant | Tennessee Valley Authority (TVA) | 97-45 | 37.2519 | -87.0036 | Upgradient | 2011-06-13 | Selenium (Total) |  | 0.0012 | mg/L | No |  | 0.05 | mg/L | MCL
KY | Muhlenberg | 42337 | Paradise Fossil Plant | Tennessee Valley Authority (TVA) | 97-45 | 37.2519 | -87.0036 | Upgradient | 2011-06-13 | Sulfate (Total) |  | 1600 | mg/L | Yes | 3.2 | 500 | mg/L | DWA
KY | Muhlenberg | 42337 | Paradise Fossil Plant | Tennessee Valley Authority (TVA) | 97-45 | 37.2519 | -87.0036 | Upgradient | 2011-06-13 | Total Dissolved Solids |  | 3200 | mg/L | No
KY | Muhlenberg | 42337 | Paradise Fossil Plant | Tennessee Valley Authority (TVA) | 97-45 | 37.2519 | -87.0036 | Upgradient | 2011-06-13 | Zinc (Total) | < | 0.01 | mg/L | No
KY | Muhlenberg | 42337 | Paradise Fossil Plant | Tennessee Valley Authority (TVA) | 97-45 | 37.2519 | -87.0036 | Upgradient | 2011-12-06 | Arsenic (Total) | < | 0.001 | mg/L | No |  | 0.01 | mg/L | MCL
KY | Muhlenberg | 42337 | Paradise Fossil Plant | Tennessee Valley Authority (TVA) | 97-45 | 37.2519 | -87.0036 | Upgradient | 2011-12-06 | Cadmium (Total) | < | 0.0005 | mg/L | No |  | 0.005 | mg/L | MCL
KY | Muhlenberg | 42337 | Paradise Fossil Plant | Tennessee Valley Authority (TVA) | 97-45 | 37.2519 | -87.0036 | Upgradient | 2011-12-06 | Lead (Total) | < | 0.001 | mg/L | No |  | 0.015 | mg/L | MCL
KY | Muhlenberg | 42337 | Paradise Fossil Plant | Tennessee Valley Authority (TVA) | 97-45 | 37.2519 | -87.0036 | Upgradient | 2011-12-06 | Mercury (Total) | < | 0.0002 | mg/L | No |  | 0.002 | mg/L | MCL
KY | Muhlenberg | 42337 | Paradise Fossil Plant | Tennessee Valley Authority (TVA) | 97-45 | 37.2519 | -87.0036 | Upgradient | 2011-12-06 | Selenium (Total) | < | 0.001 | mg/L | No |  | 0.05 | mg/L | MCL
KY | Muhlenberg | 42337 | Paradise Fossil Plant | Tennessee Valley Authority (TVA) | 97-45 | 37.2519 | -87.0036 | Upgradient | 2012-06-26 | Arsenic (Total) | < | 0.001 | mg/L | No |  | 0.01 | mg/L | MCL
KY | Muhlenberg | 42337 | Paradise Fossil Plant | Tennessee Valley Authority (TVA) | 97-45 | 37.2519 | -87.0036 | Upgradient | 2012-06-26 | Cadmium (Total) | < | 0.0005 | mg/L | No |  | 0.005 | mg/L | MCL
KY | Muhlenberg | 42337 | Paradise Fossil Plant | Tennessee Valley Authority (TVA) | 97-45 | 37.2519 | -87.0036 | Upgradient | 2012-06-26 | Lead (Total) | < | 0.001 | mg/L | No |  | 0.015 | mg/L | MCL
KY | Muhlenberg | 42337 | Paradise Fossil Plant | Tennessee Valley Authority (TVA) | 97-45 | 37.2519 | -87.0036 | Upgradient | 2012-06-26 | Mercury (Total) | < | 0.0002 | mg/L | No |  | 0.002 | mg/L | MCL
KY | Muhlenberg | 42337 | Paradise Fossil Plant | Tennessee Valley Authority (TVA) | 97-45 | 37.2519 | -87.0036 | Upgradient | 2012-06-26 | Selenium (Total) | < | 0.001 | mg/L | No |  | 0.05 | mg/L | MCL
KY | Muhlenberg | 42337 | Paradise Fossil Plant | Tennessee Valley Authority (TVA) | 97-45 | 37.2519 | -87.0036 | Upgradient | 2013-06-04 | Arsenic (Total) | < | 0.001 | mg/L | No |  | 0.01 | mg/L | MCL
KY | Muhlenberg | 42337 | Paradise Fossil Plant | Tennessee Valley Authority (TVA) | 97-45 | 37.2519 | -87.0036 | Upgradient | 2013-06-04 | Cadmium (Total) | < | 0.0005 | mg/L | No |  | 0.005 | mg/L | MCL
KY | Muhlenberg | 42337 | Paradise Fossil Plant | Tennessee Valley Authority (TVA) | 97-45 | 37.2519 | -87.0036 | Upgradient | 2013-06-04 | Lead (Total) | < | 0.001 | mg/L | No |  | 0.015 | mg/L | MCL
KY | Muhlenberg | 42337 | Paradise Fossil Plant | Tennessee Valley Authority (TVA) | 97-45 | 37.2519 | -87.0036 | Upgradient | 2013-06-04 | Mercury (Total) | < | 0.0002 | mg/L | No |  | 0.002 | mg/L | MCL
KY | Muhlenberg | 42337 | Paradise Fossil Plant | Tennessee Valley Authority (TVA) | 97-45 | 37.2519 | -87.0036 | Upgradient | 2013-06-04 | Selenium (Total) | < | 0.001 | mg/L | No |  | 0.05 | mg/L | MCL
KY | Muhlenberg | 42337 | Paradise Fossil Plant | Tennessee Valley Authority (TVA) | PAF-10-1 | 37.2404 | -86.9979 | Downgradient | 2011-06-21 | Antimony (Total) | < | 0.001 | mg/L | No |  | 0.006 | mg/L | MCL
KY | Muhlenberg | 42337 | Paradise Fossil Plant | Tennessee Valley Authority (TVA) | PAF-10-1 | 37.2404 | -86.9979 | Downgradient | 2011-06-21 | Arsenic (Total) |  | 0.00245 | mg/L | No |  | 0.01 | mg/L | MCL
KY | Muhlenberg | 42337 | Paradise Fossil Plant | Tennessee Valley Authority (TVA) | PAF-10-1 | 37.2404 | -86.9979 | Downgradient | 2011-06-21 | Barium (Total) |  | 0.022 | mg/L | No |  | 2 | mg/L | MCL
KY | Muhlenberg | 42337 | Paradise Fossil Plant | Tennessee Valley Authority (TVA) | PAF-10-1 | 37.2404 | -86.9979 | Downgradient | 2011-06-21 | Beryllium (Total) | < | 0.001 | mg/L | No |  | 0.004 | mg/L | MCL
KY | Muhlenberg | 42337 | Paradise Fossil Plant | Tennessee Valley Authority (TVA) | PAF-10-1 | 37.2404 | -86.9979 | Downgradient | 2011-06-21 | Boron (Total) |  | 10.5 | mg/L | Yes | 3.5 | 3 | mg/L | CHA
KY | Muhlenberg | 42337 | Paradise Fossil Plant | Tennessee Valley Authority (TVA) | PAF-10-1 | 37.2404 | -86.9979 | Downgradient | 2011-06-21 | Cadmium (Total) | < | 0.0005 | mg/L | No |  | 0.005 | mg/L | MCL
KY | Muhlenberg | 42337 | Paradise Fossil Plant | Tennessee Valley Authority (TVA) | PAF-10-1 | 37.2404 | -86.9979 | Downgradient | 2011-06-21 | Chloride (Total) |  | 340 | mg/L | No
KY | Muhlenberg | 42337 | Paradise Fossil Plant | Tennessee Valley Authority (TVA) | PAF-10-1 | 37.2404 | -86.9979 | Downgradient | 2011-06-21 | Chromium (Total) |  | 0.0055 | mg/L | No |  | 0.1 | mg/L | MCL
KY | Muhlenberg | 42337 | Paradise Fossil Plant | Tennessee Valley Authority (TVA) | PAF-10-1 | 37.2404 | -86.9979 | Downgradient | 2011-06-21 | Cobalt (Total) |  | 0.00805 | mg/L | Yes | 1.7128 | 0.0047 | mg/L | RSL
KY | Muhlenberg | 42337 | Paradise Fossil Plant | Tennessee Valley Authority (TVA) | PAF-10-1 | 37.2404 | -86.9979 | Downgradient | 2011-06-21 | Copper (Total) |  | 0.01405 | mg/L | No |  | 1.3 | mg/L | MCL
KY | Muhlenberg | 42337 | Paradise Fossil Plant | Tennessee Valley Authority (TVA) | PAF-10-1 | 37.2404 | -86.9979 | Downgradient | 2011-06-21 | Fluoride (Total) |  | 0.48 | mg/L | No |  | 4 | mg/L | MCL
KY | Muhlenberg | 42337 | Paradise Fossil Plant | Tennessee Valley Authority (TVA) | PAF-10-1 | 37.2404 | -86.9979 | Downgradient | 2011-06-21 | Lead (Total) |  | 0.0014 | mg/L | No |  | 0.015 | mg/L | MCL
KY | Muhlenberg | 42337 | Paradise Fossil Plant | Tennessee Valley Authority (TVA) | PAF-10-1 | 37.2404 | -86.9979 | Downgradient | 2011-06-21 | Manganese (Total) |  | 2.7 | mg/L | Yes | 9 | 0.3 | mg/L | LHA
KY | Muhlenberg | 42337 | Paradise Fossil Plant | Tennessee Valley Authority (TVA) | PAF-10-1 | 37.2404 | -86.9979 | Downgradient | 2011-06-21 | Mercury (Total) | < | 0.0002 | mg/L | No |  | 0.002 | mg/L | MCL
KY | Muhlenberg | 42337 | Paradise Fossil Plant | Tennessee Valley Authority (TVA) | PAF-10-1 | 37.2404 | -86.9979 | Downgradient | 2011-06-21 | Nickel (Total) |  | 0.0165 | mg/L | No |  | 0.1 | mg/L | LHA
KY | Muhlenberg | 42337 | Paradise Fossil Plant | Tennessee Valley Authority (TVA) | PAF-10-1 | 37.2404 | -86.9979 | Downgradient | 2011-06-21 | Nitrate (as N) | < | 0.1 | mg/L | No |  | 10 | mg/L | MCL
KY | Muhlenberg | 42337 | Paradise Fossil Plant | Tennessee Valley Authority (TVA) | PAF-10-1 | 37.2404 | -86.9979 | Downgradient | 2011-06-21 | Selenium (Total) |  | 0.00775 | mg/L | No |  | 0.05 | mg/L | MCL
KY | Muhlenberg | 42337 | Paradise Fossil Plant | Tennessee Valley Authority (TVA) | PAF-10-1 | 37.2404 | -86.9979 | Downgradient | 2011-06-21 | Silver (Total) | < | 0.001 | mg/L | No |  | 0.1 | mg/L | MCL
KY | Muhlenberg | 42337 | Paradise Fossil Plant | Tennessee Valley Authority (TVA) | PAF-10-1 | 37.2404 | -86.9979 | Downgradient | 2011-06-21 | Sulfate (Total) |  | 1900 | mg/L | Yes | 3.8 | 500 | mg/L | DWA
KY | Muhlenberg | 42337 | Paradise Fossil Plant | Tennessee Valley Authority (TVA) | PAF-10-1 | 37.2404 | -86.9979 | Downgradient | 2011-06-21 | Thallium (Total) | < | 0.001 | mg/L | No |  | 0.002 | mg/L | MCL
KY | Muhlenberg | 42337 | Paradise Fossil Plant | Tennessee Valley Authority (TVA) | PAF-10-1 | 37.2404 | -86.9979 | Downgradient | 2011-06-21 | Total Dissolved Solids |  | 3750 | mg/L | No
KY | Muhlenberg | 42337 | Paradise Fossil Plant | Tennessee Valley Authority (TVA) | PAF-10-1 | 37.2404 | -86.9979 | Downgradient | 2011-06-21 | Vanadium (Total) | < | 0.002 | mg/L | No
KY | Muhlenberg | 42337 | Paradise Fossil Plant | Tennessee Valley Authority (TVA) | PAF-10-1 | 37.2404 | -86.9979 | Downgradient | 2011-06-21 | Zinc (Total) |  | 0.012 | mg/L | No
KY | Muhlenberg | 42337 | Paradise Fossil Plant | Tennessee Valley Authority (TVA) | PAF-10-1 | 37.2404 | -86.9979 | Downgradient | 2012-02-15 | Arsenic (Total) |  | 0.0034 | mg/L | No |  | 0.01 | mg/L | MCL
KY | Muhlenberg | 42337 | Paradise Fossil Plant | Tennessee Valley Authority (TVA) | PAF-10-1 | 37.2404 | -86.9979 | Downgradient | 2012-02-15 | Cadmium (Total) | < | 0.0005 | mg/L | No |  | 0.005 | mg/L | MCL
KY | Muhlenberg | 42337 | Paradise Fossil Plant | Tennessee Valley Authority (TVA) | PAF-10-1 | 37.2404 | -86.9979 | Downgradient | 2012-02-15 | Lead (Total) |  | 0.0023 | mg/L | No |  | 0.015 | mg/L | MCL
KY | Muhlenberg | 42337 | Paradise Fossil Plant | Tennessee Valley Authority (TVA) | PAF-10-1 | 37.2404 | -86.9979 | Downgradient | 2012-02-15 | Mercury (Total) | < | 0.0002 | mg/L | No |  | 0.002 | mg/L | MCL
KY | Muhlenberg | 42337 | Paradise Fossil Plant | Tennessee Valley Authority (TVA) | PAF-10-1 | 37.2404 | -86.9979 | Downgradient | 2012-02-15 | Selenium (Total) |  | 0.0098 | mg/L | No |  | 0.05 | mg/L | MCL
KY | Muhlenberg | 42337 | Paradise Fossil Plant | Tennessee Valley Authority (TVA) | PAF-10-1 | 37.2404 | -86.9979 | Downgradient | 2012-06-27 | Arsenic (Total) |  | 0.0019 | mg/L | No |  | 0.01 | mg/L | MCL
KY | Muhlenberg | 42337 | Paradise Fossil Plant | Tennessee Valley Authority (TVA) | PAF-10-1 | 37.2404 | -86.9979 | Downgradient | 2012-06-27 | Cadmium (Total) | < | 0.0005 | mg/L | No |  | 0.005 | mg/L | MCL
KY | Muhlenberg | 42337 | Paradise Fossil Plant | Tennessee Valley Authority (TVA) | PAF-10-1 | 37.2404 | -86.9979 | Downgradient | 2012-06-27 | Lead (Total) | < | 0.001 | mg/L | No |  | 0.015 | mg/L | MCL
KY | Muhlenberg | 42337 | Paradise Fossil Plant | Tennessee Valley Authority (TVA) | PAF-10-1 | 37.2404 | -86.9979 | Downgradient | 2012-06-27 | Mercury (Total) | < | 0.0002 | mg/L | No |  | 0.002 | mg/L | MCL
KY | Muhlenberg | 42337 | Paradise Fossil Plant | Tennessee Valley Authority (TVA) | PAF-10-1 | 37.2404 | -86.9979 | Downgradient | 2012-06-27 | Selenium (Total) |  | 0.0079 | mg/L | No |  | 0.05 | mg/L | MCL
KY | Muhlenberg | 42337 | Paradise Fossil Plant | Tennessee Valley Authority (TVA) | PAF-10-1 | 37.2404 | -86.9979 | Downgradient | 2012-12-03 | Arsenic (Total) |  | 0.0042 | mg/L | No |  | 0.01 | mg/L | MCL
KY | Muhlenberg | 42337 | Paradise Fossil Plant | Tennessee Valley Authority (TVA) | PAF-10-1 | 37.2404 | -86.9979 | Downgradient | 2012-12-03 | Cadmium (Total) | < | 0.0005 | mg/L | No |  | 0.005 | mg/L | MCL
KY | Muhlenberg | 42337 | Paradise Fossil Plant | Tennessee Valley Authority (TVA) | PAF-10-1 | 37.2404 | -86.9979 | Downgradient | 2012-12-03 | Lead (Total) | < | 0.001 | mg/L | No |  | 0.015 | mg/L | MCL
KY | Muhlenberg | 42337 | Paradise Fossil Plant | Tennessee Valley Authority (TVA) | PAF-10-1 | 37.2404 | -86.9979 | Downgradient | 2012-12-03 | Mercury (Total) | < | 0.0002 | mg/L | No |  | 0.002 | mg/L | MCL
KY | Muhlenberg | 42337 | Paradise Fossil Plant | Tennessee Valley Authority (TVA) | PAF-10-1 | 37.2404 | -86.9979 | Downgradient | 2012-12-03 | Selenium (Total) |  | 0.011 | mg/L | No |  | 0.05 | mg/L | MCL
KY | Muhlenberg | 42337 | Paradise Fossil Plant | Tennessee Valley Authority (TVA) | PAF-10-1 | 37.2404 | -86.9979 | Downgradient | 2013-06-05 | Arsenic (Total) |  | 0.0044 | mg/L | No |  | 0.01 | mg/L | MCL
KY | Muhlenberg | 42337 | Paradise Fossil Plant | Tennessee Valley Authority (TVA) | PAF-10-1 | 37.2404 | -86.9979 | Downgradient | 2013-06-05 | Cadmium (Total) | < | 0.0005 | mg/L | No |  | 0.005 | mg/L | MCL
KY | Muhlenberg | 42337 | Paradise Fossil Plant | Tennessee Valley Authority (TVA) | PAF-10-1 | 37.2404 | -86.9979 | Downgradient | 2013-06-05 | Lead (Total) | < | 0.005 | mg/L | No |  | 0.015 | mg/L | MCL
KY | Muhlenberg | 42337 | Paradise Fossil Plant | Tennessee Valley Authority (TVA) | PAF-10-1 | 37.2404 | -86.9979 | Downgradient | 2013-06-05 | Mercury (Total) | < | 0.0002 | mg/L | No |  | 0.002 | mg/L | MCL
KY | Muhlenberg | 42337 | Paradise Fossil Plant | Tennessee Valley Authority (TVA) | PAF-10-1 | 37.2404 | -86.9979 | Downgradient | 2013-06-05 | Selenium (Total) |  | 0.005 | mg/L | No |  | 0.05 | mg/L | MCL
KY | Muhlenberg | 42337 | Paradise Fossil Plant | Tennessee Valley Authority (TVA) | PAF-10-2 | 37.2431 | -86.9966 | Downgradient | 2011-06-20 | Antimony (Total) | < | 0.001 | mg/L | No |  | 0.006 | mg/L | MCL
KY | Muhlenberg | 42337 | Paradise Fossil Plant | Tennessee Valley Authority (TVA) | PAF-10-2 | 37.2431 | -86.9966 | Downgradient | 2011-06-20 | Arsenic (Total) |  | 0.002 | mg/L | No |  | 0.01 | mg/L | MCL
KY | Muhlenberg | 42337 | Paradise Fossil Plant | Tennessee Valley Authority (TVA) | PAF-10-2 | 37.2431 | -86.9966 | Downgradient | 2011-06-20 | Barium (Total) |  | 0.016 | mg/L | No |  | 2 | mg/L | MCL
KY | Muhlenberg | 42337 | Paradise Fossil Plant | Tennessee Valley Authority (TVA) | PAF-10-2 | 37.2431 | -86.9966 | Downgradient | 2011-06-20 | Beryllium (Total) | < | 0.001 | mg/L | No |  | 0.004 | mg/L | MCL
KY | Muhlenberg | 42337 | Paradise Fossil Plant | Tennessee Valley Authority (TVA) | PAF-10-2 | 37.2431 | -86.9966 | Downgradient | 2011-06-20 | Boron (Total) |  | 24 | mg/L | Yes | 8 | 3 | mg/L | CHA
KY | Muhlenberg | 42337 | Paradise Fossil Plant | Tennessee Valley Authority (TVA) | PAF-10-2 | 37.2431 | -86.9966 | Downgradient | 2011-06-20 | Cadmium (Total) | < | 0.0005 | mg/L | No |  | 0.005 | mg/L | MCL
KY | Muhlenberg | 42337 | Paradise Fossil Plant | Tennessee Valley Authority (TVA) | PAF-10-2 | 37.2431 | -86.9966 | Downgradient | 2011-06-20 | Chloride (Total) |  | 410 | mg/L | No
KY | Muhlenberg | 42337 | Paradise Fossil Plant | Tennessee Valley Authority (TVA) | PAF-10-2 | 37.2431 | -86.9966 | Downgradient | 2011-06-20 | Chromium (Total) | < | 0.002 | mg/L | No |  | 0.1 | mg/L | MCL
KY | Muhlenberg | 42337 | Paradise Fossil Plant | Tennessee Valley Authority (TVA) | PAF-10-2 | 37.2431 | -86.9966 | Downgradient | 2011-06-20 | Cobalt (Total) |  | 0.0059 | mg/L | Yes | 1.2553 | 0.0047 | mg/L | RSL
KY | Muhlenberg | 42337 | Paradise Fossil Plant | Tennessee Valley Authority (TVA) | PAF-10-2 | 37.2431 | -86.9966 | Downgradient | 2011-06-20 | Copper (Total) |  | 0.0072 | mg/L | No |  | 1.3 | mg/L | MCL
KY | Muhlenberg | 42337 | Paradise Fossil Plant | Tennessee Valley Authority (TVA) | PAF-10-2 | 37.2431 | -86.9966 | Downgradient | 2011-06-20 | Fluoride (Total) |  | 1.2 | mg/L | No |  | 4 | mg/L | MCL
KY | Muhlenberg | 42337 | Paradise Fossil Plant | Tennessee Valley Authority (TVA) | PAF-10-2 | 37.2431 | -86.9966 | Downgradient | 2011-06-20 | Lead (Total) |  | 0.0018 | mg/L | No |  | 0.015 | mg/L | MCL
KY | Muhlenberg | 42337 | Paradise Fossil Plant | Tennessee Valley Authority (TVA) | PAF-10-2 | 37.2431 | -86.9966 | Downgradient | 2011-06-20 | Manganese (Total) |  | 2.6 | mg/L | Yes | 8.6667 | 0.3 | mg/L | LHA
KY | Muhlenberg | 42337 | Paradise Fossil Plant | Tennessee Valley Authority (TVA) | PAF-10-2 | 37.2431 | -86.9966 | Downgradient | 2011-06-20 | Mercury (Total) | < | 0.0002 | mg/L | No |  | 0.002 | mg/L | MCL
KY | Muhlenberg | 42337 | Paradise Fossil Plant | Tennessee Valley Authority (TVA) | PAF-10-2 | 37.2431 | -86.9966 | Downgradient | 2011-06-20 | Nickel (Total) |  | 0.017 | mg/L | No |  | 0.1 | mg/L | LHA
KY | Muhlenberg | 42337 | Paradise Fossil Plant | Tennessee Valley Authority (TVA) | PAF-10-2 | 37.2431 | -86.9966 | Downgradient | 2011-06-20 | Nitrate (as N) | < | 0.1 | mg/L | No |  | 10 | mg/L | MCL
KY | Muhlenberg | 42337 | Paradise Fossil Plant | Tennessee Valley Authority (TVA) | PAF-10-2 | 37.2431 | -86.9966 | Downgradient | 2011-06-20 | Selenium (Total) |  | 0.0074 | mg/L | No |  | 0.05 | mg/L | MCL
KY | Muhlenberg | 42337 | Paradise Fossil Plant | Tennessee Valley Authority (TVA) | PAF-10-2 | 37.2431 | -86.9966 | Downgradient | 2011-06-20 | Silver (Total) | < | 0.001 | mg/L | No |  | 0.1 | mg/L | MCL
KY | Muhlenberg | 42337 | Paradise Fossil Plant | Tennessee Valley Authority (TVA) | PAF-10-2 | 37.2431 | -86.9966 | Downgradient | 2011-06-20 | Sulfate (Total) |  | 1800 | mg/L | Yes | 3.6 | 500 | mg/L | DWA
KY | Muhlenberg | 42337 | Paradise Fossil Plant | Tennessee Valley Authority (TVA) | PAF-10-2 | 37.2431 | -86.9966 | Downgradient | 2011-06-20 | Thallium (Total) |  | 0.0012 | mg/L | No |  | 0.002 | mg/L | MCL
KY | Muhlenberg | 42337 | Paradise Fossil Plant | Tennessee Valley Authority (TVA) | PAF-10-2 | 37.2431 | -86.9966 | Downgradient | 2011-06-20 | Total Dissolved Solids |  | 3400 | mg/L | No
KY | Muhlenberg | 42337 | Paradise Fossil Plant | Tennessee Valley Authority (TVA) | PAF-10-2 | 37.2431 | -86.9966 | Downgradient | 2011-06-20 | Vanadium (Total) | < | 0.002 | mg/L | No
KY | Muhlenberg | 42337 | Paradise Fossil Plant | Tennessee Valley Authority (TVA) | PAF-10-2 | 37.2431 | -86.9966 | Downgradient | 2011-06-20 | Zinc (Total) |  | 0.019 | mg/L | No
KY | Muhlenberg | 42337 | Paradise Fossil Plant | Tennessee Valley Authority (TVA) | PAF-10-2 | 37.2431 | -86.9966 | Downgradient | 2012-02-15 | Arsenic (Total) |  | 0.0037 | mg/L | No |  | 0.01 | mg/L | MCL
KY | Muhlenberg | 42337 | Paradise Fossil Plant | Tennessee Valley Authority (TVA) | PAF-10-2 | 37.2431 | -86.9966 | Downgradient | 2012-02-15 | Cadmium (Total) | < | 0.0005 | mg/L | No |  | 0.005 | mg/L | MCL
KY | Muhlenberg | 42337 | Paradise Fossil Plant | Tennessee Valley Authority (TVA) | PAF-10-2 | 37.2431 | -86.9966 | Downgradient | 2012-02-15 | Lead (Total) | < | 0.001 | mg/L | No |  | 0.015 | mg/L | MCL
KY | Muhlenberg | 42337 | Paradise Fossil Plant | Tennessee Valley Authority (TVA) | PAF-10-2 | 37.2431 | -86.9966 | Downgradient | 2012-02-15 | Mercury (Total) | < | 0.0002 | mg/L | No |  | 0.002 | mg/L | MCL
KY | Muhlenberg | 42337 | Paradise Fossil Plant | Tennessee Valley Authority (TVA) | PAF-10-2 | 37.2431 | -86.9966 | Downgradient | 2012-02-15 | Selenium (Total) |  | 0.01055 | mg/L | No |  | 0.05 | mg/L | MCL
KY | Muhlenberg | 42337 | Paradise Fossil Plant | Tennessee Valley Authority (TVA) | PAF-10-2 | 37.2431 | -86.9966 | Downgradient | 2012-06-27 | Arsenic (Total) |  | 0.003 | mg/L | No |  | 0.01 | mg/L | MCL
KY | Muhlenberg | 42337 | Paradise Fossil Plant | Tennessee Valley Authority (TVA) | PAF-10-2 | 37.2431 | -86.9966 | Downgradient | 2012-06-27 | Cadmium (Total) | < | 0.0005 | mg/L | No |  | 0.005 | mg/L | MCL
KY | Muhlenberg | 42337 | Paradise Fossil Plant | Tennessee Valley Authority (TVA) | PAF-10-2 | 37.2431 | -86.9966 | Downgradient | 2012-06-27 | Lead (Total) | < | 0.001 | mg/L | No |  | 0.015 | mg/L | MCL
KY | Muhlenberg | 42337 | Paradise Fossil Plant | Tennessee Valley Authority (TVA) | PAF-10-2 | 37.2431 | -86.9966 | Downgradient | 2012-06-27 | Mercury (Total) | < | 0.0002 | mg/L | No |  | 0.002 | mg/L | MCL
KY | Muhlenberg | 42337 | Paradise Fossil Plant | Tennessee Valley Authority (TVA) | PAF-10-2 | 37.2431 | -86.9966 | Downgradient | 2012-06-27 | Selenium (Total) |  | 0.013 | mg/L | No |  | 0.05 | mg/L | MCL
KY | Muhlenberg | 42337 | Paradise Fossil Plant | Tennessee Valley Authority (TVA) | PAF-10-2 | 37.2431 | -86.9966 | Downgradient | 2012-12-03 | Arsenic (Total) |  | 0.0061 | mg/L | No |  | 0.01 | mg/L | MCL
KY | Muhlenberg | 42337 | Paradise Fossil Plant | Tennessee Valley Authority (TVA) | PAF-10-2 | 37.2431 | -86.9966 | Downgradient | 2012-12-03 | Cadmium (Total) | < | 0.0005 | mg/L | No |  | 0.005 | mg/L | MCL
KY | Muhlenberg | 42337 | Paradise Fossil Plant | Tennessee Valley Authority (TVA) | PAF-10-2 | 37.2431 | -86.9966 | Downgradient | 2012-12-03 | Lead (Total) | < | 0.001 | mg/L | No |  | 0.015 | mg/L | MCL
KY | Muhlenberg | 42337 | Paradise Fossil Plant | Tennessee Valley Authority (TVA) | PAF-10-2 | 37.2431 | -86.9966 | Downgradient | 2012-12-03 | Mercury (Total) | < | 0.0002 | mg/L | No |  | 0.002 | mg/L | MCL
KY | Muhlenberg | 42337 | Paradise Fossil Plant | Tennessee Valley Authority (TVA) | PAF-10-2 | 37.2431 | -86.9966 | Downgradient | 2012-12-03 | Selenium (Total) |  | 0.016 | mg/L | No |  | 0.05 | mg/L | MCL
KY | Muhlenberg | 42337 | Paradise Fossil Plant | Tennessee Valley Authority (TVA) | PAF-10-2 | 37.2431 | -86.9966 | Downgradient | 2013-06-05 | Arsenic (Total) |  | 0.0047 | mg/L | No |  | 0.01 | mg/L | MCL
KY | Muhlenberg | 42337 | Paradise Fossil Plant | Tennessee Valley Authority (TVA) | PAF-10-2 | 37.2431 | -86.9966 | Downgradient | 2013-06-05 | Cadmium (Total) | < | 0.0005 | mg/L | No |  | 0.005 | mg/L | MCL
KY | Muhlenberg | 42337 | Paradise Fossil Plant | Tennessee Valley Authority (TVA) | PAF-10-2 | 37.2431 | -86.9966 | Downgradient | 2013-06-05 | Lead (Total) | < | 0.001 | mg/L | No |  | 0.015 | mg/L | MCL
KY | Muhlenberg | 42337 | Paradise Fossil Plant | Tennessee Valley Authority (TVA) | PAF-10-2 | 37.2431 | -86.9966 | Downgradient | 2013-06-05 | Mercury (Total) | < | 0.0002 | mg/L | No |  | 0.002 | mg/L | MCL
KY | Muhlenberg | 42337 | Paradise Fossil Plant | Tennessee Valley Authority (TVA) | PAF-10-2 | 37.2431 | -86.9966 | Downgradient | 2013-06-05 | Selenium (Total) |  | 0.0048 | mg/L | No |  | 0.05 | mg/L | MCL
KY | Muhlenberg | 42337 | Paradise Fossil Plant | Tennessee Valley Authority (TVA) | PAF-10-3 | 37.2514 | -86.9793 | Downgradient | 2011-06-20 | Antimony (Total) | < | 0.001 | mg/L | No |  | 0.006 | mg/L | MCL
KY | Muhlenberg | 42337 | Paradise Fossil Plant | Tennessee Valley Authority (TVA) | PAF-10-3 | 37.2514 | -86.9793 | Downgradient | 2011-06-20 | Arsenic (Total) | < | 0.001 | mg/L | No |  | 0.01 | mg/L | MCL
KY | Muhlenberg | 42337 | Paradise Fossil Plant | Tennessee Valley Authority (TVA) | PAF-10-3 | 37.2514 | -86.9793 | Downgradient | 2011-06-20 | Barium (Total) |  | 0.016 | mg/L | No |  | 2 | mg/L | MCL
KY | Muhlenberg | 42337 | Paradise Fossil Plant | Tennessee Valley Authority (TVA) | PAF-10-3 | 37.2514 | -86.9793 | Downgradient | 2011-06-20 | Beryllium (Total) | < | 0.001 | mg/L | No |  | 0.004 | mg/L | MCL
KY | Muhlenberg | 42337 | Paradise Fossil Plant | Tennessee Valley Authority (TVA) | PAF-10-3 | 37.2514 | -86.9793 | Downgradient | 2011-06-20 | Boron (Total) |  | 0.42 | mg/L | No |  | 3 | mg/L | CHA
KY | Muhlenberg | 42337 | Paradise Fossil Plant | Tennessee Valley Authority (TVA) | PAF-10-3 | 37.2514 | -86.9793 | Downgradient | 2011-06-20 | Cadmium (Total) |  | 0.00067 | mg/L | No |  | 0.005 | mg/L | MCL
KY | Muhlenberg | 42337 | Paradise Fossil Plant | Tennessee Valley Authority (TVA) | PAF-10-3 | 37.2514 | -86.9793 | Downgradient | 2011-06-20 | Chloride (Total) |  | 15 | mg/L | No
KY | Muhlenberg | 42337 | Paradise Fossil Plant | Tennessee Valley Authority (TVA) | PAF-10-3 | 37.2514 | -86.9793 | Downgradient | 2011-06-20 | Chromium (Total) |  | 0.0026 | mg/L | No |  | 0.1 | mg/L | MCL
KY | Muhlenberg | 42337 | Paradise Fossil Plant | Tennessee Valley Authority (TVA) | PAF-10-3 | 37.2514 | -86.9793 | Downgradient | 2011-06-20 | Cobalt (Total) |  | 0.027 | mg/L | Yes | 5.7447 | 0.0047 | mg/L | RSL
KY | Muhlenberg | 42337 | Paradise Fossil Plant | Tennessee Valley Authority (TVA) | PAF-10-3 | 37.2514 | -86.9793 | Downgradient | 2011-06-20 | Copper (Total) |  | 0.0068 | mg/L | No |  | 1.3 | mg/L | MCL
KY | Muhlenberg | 42337 | Paradise Fossil Plant | Tennessee Valley Authority (TVA) | PAF-10-3 | 37.2514 | -86.9793 | Downgradient | 2011-06-20 | Fluoride (Total) |  | 0.35 | mg/L | No |  | 4 | mg/L | MCL
KY | Muhlenberg | 42337 | Paradise Fossil Plant | Tennessee Valley Authority (TVA) | PAF-10-3 | 37.2514 | -86.9793 | Downgradient | 2011-06-20 | Lead (Total) |  | 0.0017 | mg/L | No |  | 0.015 | mg/L | MCL
KY | Muhlenberg | 42337 | Paradise Fossil Plant | Tennessee Valley Authority (TVA) | PAF-10-3 | 37.2514 | -86.9793 | Downgradient | 2011-06-20 | Manganese (Total) |  | 3.8 | mg/L | Yes | 12.6667 | 0.3 | mg/L | LHA
KY | Muhlenberg | 42337 | Paradise Fossil Plant | Tennessee Valley Authority (TVA) | PAF-10-3 | 37.2514 | -86.9793 | Downgradient | 2011-06-20 | Mercury (Total) | < | 0.0002 | mg/L | No |  | 0.002 | mg/L | MCL
KY | Muhlenberg | 42337 | Paradise Fossil Plant | Tennessee Valley Authority (TVA) | PAF-10-3 | 37.2514 | -86.9793 | Downgradient | 2011-06-20 | Nickel (Total) |  | 0.043 | mg/L | No |  | 0.1 | mg/L | LHA
KY | Muhlenberg | 42337 | Paradise Fossil Plant | Tennessee Valley Authority (TVA) | PAF-10-3 | 37.2514 | -86.9793 | Downgradient | 2011-06-20 | Nitrate (as N) | < | 0.1 | mg/L | No |  | 10 | mg/L | MCL
KY | Muhlenberg | 42337 | Paradise Fossil Plant | Tennessee Valley Authority (TVA) | PAF-10-3 | 37.2514 | -86.9793 | Downgradient | 2011-06-20 | Selenium (Total) | < | 0.001 | mg/L | No |  | 0.05 | mg/L | MCL
KY | Muhlenberg | 42337 | Paradise Fossil Plant | Tennessee Valley Authority (TVA) | PAF-10-3 | 37.2514 | -86.9793 | Downgradient | 2011-06-20 | Silver (Total) | < | 0.001 | mg/L | No |  | 0.1 | mg/L | MCL
KY | Muhlenberg | 42337 | Paradise Fossil Plant | Tennessee Valley Authority (TVA) | PAF-10-3 | 37.2514 | -86.9793 | Downgradient | 2011-06-20 | Sulfate (Total) |  | 1400 | mg/L | Yes | 2.8 | 500 | mg/L | DWA
KY | Muhlenberg | 42337 | Paradise Fossil Plant | Tennessee Valley Authority (TVA) | PAF-10-3 | 37.2514 | -86.9793 | Downgradient | 2011-06-20 | Thallium (Total) | < | 0.001 | mg/L | No |  | 0.002 | mg/L | MCL
KY | Muhlenberg | 42337 | Paradise Fossil Plant | Tennessee Valley Authority (TVA) | PAF-10-3 | 37.2514 | -86.9793 | Downgradient | 2011-06-20 | Total Dissolved Solids |  | 2100 | mg/L | No
KY | Muhlenberg | 42337 | Paradise Fossil Plant | Tennessee Valley Authority (TVA) | PAF-10-3 | 37.2514 | -86.9793 | Downgradient | 2011-06-20 | Vanadium (Total) | < | 0.002 | mg/L | No
KY | Muhlenberg | 42337 | Paradise Fossil Plant | Tennessee Valley Authority (TVA) | PAF-10-3 | 37.2514 | -86.9793 | Downgradient | 2011-06-20 | Zinc (Total) |  | 0.022 | mg/L | No
KY | Muhlenberg | 42337 | Paradise Fossil Plant | Tennessee Valley Authority (TVA) | PAF-10-4 | 37.2457 | -86.9755 | Downgradient | 2011-06-20 | Antimony (Total) | < | 0.001 | mg/L | No |  | 0.006 | mg/L | MCL
KY | Muhlenberg | 42337 | Paradise Fossil Plant | Tennessee Valley Authority (TVA) | PAF-10-4 | 37.2457 | -86.9755 | Downgradient | 2011-06-20 | Arsenic (Total) |  | 0.00795 | mg/L | No |  | 0.01 | mg/L | MCL
KY | Muhlenberg | 42337 | Paradise Fossil Plant | Tennessee Valley Authority (TVA) | PAF-10-4 | 37.2457 | -86.9755 | Downgradient | 2011-06-20 | Barium (Total) |  | 0.064 | mg/L | No |  | 2 | mg/L | MCL
KY | Muhlenberg | 42337 | Paradise Fossil Plant | Tennessee Valley Authority (TVA) | PAF-10-4 | 37.2457 | -86.9755 | Downgradient | 2011-06-20 | Beryllium (Total) | < | 0.001 | mg/L | No |  | 0.004 | mg/L | MCL
KY | Muhlenberg | 42337 | Paradise Fossil Plant | Tennessee Valley Authority (TVA) | PAF-10-4 | 37.2457 | -86.9755 | Downgradient | 2011-06-20 | Boron (Total) |  | 0.265 | mg/L | No |  | 3 | mg/L | CHA
KY | Muhlenberg | 42337 | Paradise Fossil Plant | Tennessee Valley Authority (TVA) | PAF-10-4 | 37.2457 | -86.9755 | Downgradient | 2011-06-20 | Cadmium (Total) | < | 0.0005 | mg/L | No |  | 0.005 | mg/L | MCL
KY | Muhlenberg | 42337 | Paradise Fossil Plant | Tennessee Valley Authority (TVA) | PAF-10-4 | 37.2457 | -86.9755 | Downgradient | 2011-06-20 | Chloride (Total) |  | 9.8 | mg/L | No
KY | Muhlenberg | 42337 | Paradise Fossil Plant | Tennessee Valley Authority (TVA) | PAF-10-4 | 37.2457 | -86.9755 | Downgradient | 2011-06-20 | Chromium (Total) |  | 0.0135 | mg/L | No |  | 0.1 | mg/L | MCL
KY | Muhlenberg | 42337 | Paradise Fossil Plant | Tennessee Valley Authority (TVA) | PAF-10-4 | 37.2457 | -86.9755 | Downgradient | 2011-06-20 | Cobalt (Total) |  | 0.00135 | mg/L | No |  | 0.0047 | mg/L | RSL
KY | Muhlenberg | 42337 | Paradise Fossil Plant | Tennessee Valley Authority (TVA) | PAF-10-4 | 37.2457 | -86.9755 | Downgradient | 2011-06-20 | Copper (Total) |  | 0.002 | mg/L | No |  | 1.3 | mg/L | MCL
KY | Muhlenberg | 42337 | Paradise Fossil Plant | Tennessee Valley Authority (TVA) | PAF-10-4 | 37.2457 | -86.9755 | Downgradient | 2011-06-20 | Fluoride (Total) |  | 0.615 | mg/L | No |  | 4 | mg/L | MCL
KY | Muhlenberg | 42337 | Paradise Fossil Plant | Tennessee Valley Authority (TVA) | PAF-10-4 | 37.2457 | -86.9755 | Downgradient | 2011-06-20 | Lead (Total) |  | 0.00205 | mg/L | No |  | 0.015 | mg/L | MCL
KY | Muhlenberg | 42337 | Paradise Fossil Plant | Tennessee Valley Authority (TVA) | PAF-10-4 | 37.2457 | -86.9755 | Downgradient | 2011-06-20 | Manganese (Total) |  | 1.4 | mg/L | Yes | 4.6667 | 0.3 | mg/L | LHA
KY | Muhlenberg | 42337 | Paradise Fossil Plant | Tennessee Valley Authority (TVA) | PAF-10-4 | 37.2457 | -86.9755 | Downgradient | 2011-06-20 | Mercury (Total) | < | 0.0002 | mg/L | No |  | 0.002 | mg/L | MCL
KY | Muhlenberg | 42337 | Paradise Fossil Plant | Tennessee Valley Authority (TVA) | PAF-10-4 | 37.2457 | -86.9755 | Downgradient | 2011-06-20 | Nickel (Total) |  | 0.0094 | mg/L | No |  | 0.1 | mg/L | LHA
KY | Muhlenberg | 42337 | Paradise Fossil Plant | Tennessee Valley Authority (TVA) | PAF-10-4 | 37.2457 | -86.9755 | Downgradient | 2011-06-20 | Nitrate (as N) | < | 0.1 | mg/L | No |  | 10 | mg/L | MCL
KY | Muhlenberg | 42337 | Paradise Fossil Plant | Tennessee Valley Authority (TVA) | PAF-10-4 | 37.2457 | -86.9755 | Downgradient | 2011-06-20 | Selenium (Total) |  | 0.0013 | mg/L | No |  | 0.05 | mg/L | MCL
KY | Muhlenberg | 42337 | Paradise Fossil Plant | Tennessee Valley Authority (TVA) | PAF-10-4 | 37.2457 | -86.9755 | Downgradient | 2011-06-20 | Silver (Total) | < | 0.001 | mg/L | No |  | 0.1 | mg/L | MCL
KY | Muhlenberg | 42337 | Paradise Fossil Plant | Tennessee Valley Authority (TVA) | PAF-10-4 | 37.2457 | -86.9755 | Downgradient | 2011-06-20 | Sulfate (Total) |  | 98 | mg/L | No |  | 500 | mg/L | DWA
KY | Muhlenberg | 42337 | Paradise Fossil Plant | Tennessee Valley Authority (TVA) | PAF-10-4 | 37.2457 | -86.9755 | Downgradient | 2011-06-20 | Thallium (Total) | < | 0.001 | mg/L | No |  | 0.002 | mg/L | MCL
KY | Muhlenberg | 42337 | Paradise Fossil Plant | Tennessee Valley Authority (TVA) | PAF-10-4 | 37.2457 | -86.9755 | Downgradient | 2011-06-20 | Total Dissolved Solids |  | 580 | mg/L | No
KY | Muhlenberg | 42337 | Paradise Fossil Plant | Tennessee Valley Authority (TVA) | PAF-10-4 | 37.2457 | -86.9755 | Downgradient | 2011-06-20 | Vanadium (Total) | < | 0.002 | mg/L | No
KY | Muhlenberg | 42337 | Paradise Fossil Plant | Tennessee Valley Authority (TVA) | PAF-10-4 | 37.2457 | -86.9755 | Downgradient | 2011-06-20 | Zinc (Total) | < | 0.01 | mg/L | No
KY | Muhlenberg | 42337 | Paradise Fossil Plant | Tennessee Valley Authority (TVA) | PAF-10-5 | 37.2415 | -86.987 | Upgradient | 2011-06-20 | Antimony (Total) | < | 0.001 | mg/L | No |  | 0.006 | mg/L | MCL
KY | Muhlenberg | 42337 | Paradise Fossil Plant | Tennessee Valley Authority (TVA) | PAF-10-5 | 37.2415 | -86.987 | Upgradient | 2011-06-20 | Arsenic (Total) | < | 0.001 | mg/L | No |  | 0.01 | mg/L | MCL
KY | Muhlenberg | 42337 | Paradise Fossil Plant | Tennessee Valley Authority (TVA) | PAF-10-5 | 37.2415 | -86.987 | Upgradient | 2011-06-20 | Barium (Total) |  | 0.017 | mg/L | No |  | 2 | mg/L | MCL
KY | Muhlenberg | 42337 | Paradise Fossil Plant | Tennessee Valley Authority (TVA) | PAF-10-5 | 37.2415 | -86.987 | Upgradient | 2011-06-20 | Beryllium (Total) | < | 0.001 | mg/L | No |  | 0.004 | mg/L | MCL
KY | Muhlenberg | 42337 | Paradise Fossil Plant | Tennessee Valley Authority (TVA) | PAF-10-5 | 37.2415 | -86.987 | Upgradient | 2011-06-20 | Boron (Total) |  | 0.53 | mg/L | No |  | 3 | mg/L | CHA
KY | Muhlenberg | 42337 | Paradise Fossil Plant | Tennessee Valley Authority (TVA) | PAF-10-5 | 37.2415 | -86.987 | Upgradient | 2011-06-20 | Cadmium (Total) | < | 0.0005 | mg/L | No |  | 0.005 | mg/L | MCL
KY | Muhlenberg | 42337 | Paradise Fossil Plant | Tennessee Valley Authority (TVA) | PAF-10-5 | 37.2415 | -86.987 | Upgradient | 2011-06-20 | Chloride (Total) |  | 36 | mg/L | No
KY | Muhlenberg | 42337 | Paradise Fossil Plant | Tennessee Valley Authority (TVA) | PAF-10-5 | 37.2415 | -86.987 | Upgradient | 2011-06-20 | Chromium (Total) |  | 0.023 | mg/L | No |  | 0.1 | mg/L | MCL
KY | Muhlenberg | 42337 | Paradise Fossil Plant | Tennessee Valley Authority (TVA) | PAF-10-5 | 37.2415 | -86.987 | Upgradient | 2011-06-20 | Cobalt (Total) |  | 0.013 | mg/L | Yes | 2.766 | 0.0047 | mg/L | RSL
KY | Muhlenberg | 42337 | Paradise Fossil Plant | Tennessee Valley Authority (TVA) | PAF-10-5 | 37.2415 | -86.987 | Upgradient | 2011-06-20 | Copper (Total) |  | 0.0082 | mg/L | No |  | 1.3 | mg/L | MCL
KY | Muhlenberg | 42337 | Paradise Fossil Plant | Tennessee Valley Authority (TVA) | PAF-10-5 | 37.2415 | -86.987 | Upgradient | 2011-06-20 | Fluoride (Total) |  | 0.17 | mg/L | No |  | 4 | mg/L | MCL
KY | Muhlenberg | 42337 | Paradise Fossil Plant | Tennessee Valley Authority (TVA) | PAF-10-5 | 37.2415 | -86.987 | Upgradient | 2011-06-20 | Lead (Total) |  | 0.001 | mg/L | No |  | 0.015 | mg/L | MCL
KY | Muhlenberg | 42337 | Paradise Fossil Plant | Tennessee Valley Authority (TVA) | PAF-10-5 | 37.2415 | -86.987 | Upgradient | 2011-06-20 | Manganese (Total) |  | 3 | mg/L | Yes | 10 | 0.3 | mg/L | LHA
KY | Muhlenberg | 42337 | Paradise Fossil Plant | Tennessee Valley Authority (TVA) | PAF-10-5 | 37.2415 | -86.987 | Upgradient | 2011-06-20 | Mercury (Total) | < | 0.0002 | mg/L | No |  | 0.002 | mg/L | MCL
KY | Muhlenberg | 42337 | Paradise Fossil Plant | Tennessee Valley Authority (TVA) | PAF-10-5 | 37.2415 | -86.987 | Upgradient | 2011-06-20 | Nickel (Total) |  | 0.03 | mg/L | No |  | 0.1 | mg/L | LHA
KY | Muhlenberg | 42337 | Paradise Fossil Plant | Tennessee Valley Authority (TVA) | PAF-10-5 | 37.2415 | -86.987 | Upgradient | 2011-06-20 | Nitrate (as N) | < | 0.1 | mg/L | No |  | 10 | mg/L | MCL
KY | Muhlenberg | 42337 | Paradise Fossil Plant | Tennessee Valley Authority (TVA) | PAF-10-5 | 37.2415 | -86.987 | Upgradient | 2011-06-20 | Selenium (Total) |  | 0.0015 | mg/L | No |  | 0.05 | mg/L | MCL
KY | Muhlenberg | 42337 | Paradise Fossil Plant | Tennessee Valley Authority (TVA) | PAF-10-5 | 37.2415 | -86.987 | Upgradient | 2011-06-20 | Silver (Total) | < | 0.001 | mg/L | No |  | 0.1 | mg/L | MCL
KY | Muhlenberg | 42337 | Paradise Fossil Plant | Tennessee Valley Authority (TVA) | PAF-10-5 | 37.2415 | -86.987 | Upgradient | 2011-06-20 | Sulfate (Total) |  | 1900 | mg/L | Yes | 3.8 | 500 | mg/L | DWA
KY | Muhlenberg | 42337 | Paradise Fossil Plant | Tennessee Valley Authority (TVA) | PAF-10-5 | 37.2415 | -86.987 | Upgradient | 2011-06-20 | Thallium (Total) | < | 0.001 | mg/L | No |  | 0.002 | mg/L | MCL
KY | Muhlenberg | 42337 | Paradise Fossil Plant | Tennessee Valley Authority (TVA) | PAF-10-5 | 37.2415 | -86.987 | Upgradient | 2011-06-20 | Total Dissolved Solids |  | 3400 | mg/L | No
KY | Muhlenberg | 42337 | Paradise Fossil Plant | Tennessee Valley Authority (TVA) | PAF-10-5 | 37.2415 | -86.987 | Upgradient | 2011-06-20 | Vanadium (Total) | < | 0.002 | mg/L | No
KY | Muhlenberg | 42337 | Paradise Fossil Plant | Tennessee Valley Authority (TVA) | PAF-10-5 | 37.2415 | -86.987 | Upgradient | 2011-06-20 | Zinc (Total) |  | 0.01 | mg/L | No
KY | Muhlenberg | 42337 | Paradise Fossil Plant | Tennessee Valley Authority (TVA) | PAF-10-6 | 37.2382 | -86.9801 | Downgradient | 2011-06-20 | Antimony (Total) | < | 0.001 | mg/L | No |  | 0.006 | mg/L | MCL
KY | Muhlenberg | 42337 | Paradise Fossil Plant | Tennessee Valley Authority (TVA) | PAF-10-6 | 37.2382 | -86.9801 | Downgradient | 2011-06-20 | Arsenic (Total) | < | 0.005 | mg/L | No |  | 0.01 | mg/L | MCL
KY | Muhlenberg | 42337 | Paradise Fossil Plant | Tennessee Valley Authority (TVA) | PAF-10-6 | 37.2382 | -86.9801 | Downgradient | 2011-06-20 | Barium (Total) |  | 0.046 | mg/L | No |  | 2 | mg/L | MCL
KY | Muhlenberg | 42337 | Paradise Fossil Plant | Tennessee Valley Authority (TVA) | PAF-10-6 | 37.2382 | -86.9801 | Downgradient | 2011-06-20 | Beryllium (Total) | < | 0.001 | mg/L | No |  | 0.004 | mg/L | MCL
KY | Muhlenberg | 42337 | Paradise Fossil Plant | Tennessee Valley Authority (TVA) | PAF-10-6 | 37.2382 | -86.9801 | Downgradient | 2011-06-20 | Boron (Total) |  | 3.2 | mg/L | Yes | 1.0667 | 3 | mg/L | CHA
KY | Muhlenberg | 42337 | Paradise Fossil Plant | Tennessee Valley Authority (TVA) | PAF-10-6 | 37.2382 | -86.9801 | Downgradient | 2011-06-20 | Cadmium (Total) | < | 0.0005 | mg/L | No |  | 0.005 | mg/L | MCL
KY | Muhlenberg | 42337 | Paradise Fossil Plant | Tennessee Valley Authority (TVA) | PAF-10-6 | 37.2382 | -86.9801 | Downgradient | 2011-06-20 | Chloride (Total) |  | 94 | mg/L | No
KY | Muhlenberg | 42337 | Paradise Fossil Plant | Tennessee Valley Authority (TVA) | PAF-10-6 | 37.2382 | -86.9801 | Downgradient | 2011-06-20 | Chromium (Total) |  | 0.012 | mg/L | No |  | 0.1 | mg/L | MCL
KY | Muhlenberg | 42337 | Paradise Fossil Plant | Tennessee Valley Authority (TVA) | PAF-10-6 | 37.2382 | -86.9801 | Downgradient | 2011-06-20 | Cobalt (Total) |  | 0.13 | mg/L | Yes | 27.6596 | 0.0047 | mg/L | RSL
KY | Muhlenberg | 42337 | Paradise Fossil Plant | Tennessee Valley Authority (TVA) | PAF-10-6 | 37.2382 | -86.9801 | Downgradient | 2011-06-20 | Copper (Total) | < | 0.01 | mg/L | No |  | 1.3 | mg/L | MCL
KY | Muhlenberg | 42337 | Paradise Fossil Plant | Tennessee Valley Authority (TVA) | PAF-10-6 | 37.2382 | -86.9801 | Downgradient | 2011-06-20 | Fluoride (Total) |  | 0.29 | mg/L | No |  | 4 | mg/L | MCL
KY | Muhlenberg | 42337 | Paradise Fossil Plant | Tennessee Valley Authority (TVA) | PAF-10-6 | 37.2382 | -86.9801 | Downgradient | 2011-06-20 | Lead (Total) |  | 0.0012 | mg/L | No |  | 0.015 | mg/L | MCL
KY | Muhlenberg | 42337 | Paradise Fossil Plant | Tennessee Valley Authority (TVA) | PAF-10-6 | 37.2382 | -86.9801 | Downgradient | 2011-06-20 | Manganese (Total) |  | 28 | mg/L | Yes | 93.3333 | 0.3 | mg/L | LHA
KY | Muhlenberg | 42337 | Paradise Fossil Plant | Tennessee Valley Authority (TVA) | PAF-10-6 | 37.2382 | -86.9801 | Downgradient | 2011-06-20 | Mercury (Total) | < | 0.0002 | mg/L | No |  | 0.002 | mg/L | MCL
KY | Muhlenberg | 42337 | Paradise Fossil Plant | Tennessee Valley Authority (TVA) | PAF-10-6 | 37.2382 | -86.9801 | Downgradient | 2011-06-20 | Nickel (Total) |  | 0.029 | mg/L | No |  | 0.1 | mg/L | LHA
KY | Muhlenberg | 42337 | Paradise Fossil Plant | Tennessee Valley Authority (TVA) | PAF-10-6 | 37.2382 | -86.9801 | Downgradient | 2011-06-20 | Nitrate (as N) | < | 0.1 | mg/L | No |  | 10 | mg/L | MCL
KY | Muhlenberg | 42337 | Paradise Fossil Plant | Tennessee Valley Authority (TVA) | PAF-10-6 | 37.2382 | -86.9801 | Downgradient | 2011-06-20 | Selenium (Total) |  | 0.0078 | mg/L | No |  | 0.05 | mg/L | MCL
KY | Muhlenberg | 42337 | Paradise Fossil Plant | Tennessee Valley Authority (TVA) | PAF-10-6 | 37.2382 | -86.9801 | Downgradient | 2011-06-20 | Silver (Total) |  | 0.021 | mg/L | No |  | 0.1 | mg/L | MCL
KY | Muhlenberg | 42337 | Paradise Fossil Plant | Tennessee Valley Authority (TVA) | PAF-10-6 | 37.2382 | -86.9801 | Downgradient | 2011-06-20 | Sulfate (Total) |  | 590 | mg/L | Yes | 1.18 | 500 | mg/L | DWA
KY | Muhlenberg | 42337 | Paradise Fossil Plant | Tennessee Valley Authority (TVA) | PAF-10-6 | 37.2382 | -86.9801 | Downgradient | 2011-06-20 | Thallium (Total) | < | 0.001 | mg/L | No |  | 0.002 | mg/L | MCL
KY | Muhlenberg | 42337 | Paradise Fossil Plant | Tennessee Valley Authority (TVA) | PAF-10-6 | 37.2382 | -86.9801 | Downgradient | 2011-06-20 | Total Dissolved Solids |  | 1100 | mg/L | No
KY | Muhlenberg | 42337 | Paradise Fossil Plant | Tennessee Valley Authority (TVA) | PAF-10-6 | 37.2382 | -86.9801 | Downgradient | 2011-06-20 | Vanadium (Total) | < | 0.01 | mg/L | No
KY | Muhlenberg | 42337 | Paradise Fossil Plant | Tennessee Valley Authority (TVA) | PAF-10-6 | 37.2382 | -86.9801 | Downgradient | 2011-06-20 | Zinc (Total) | < | 0.05 | mg/L | No
KY | Muhlenberg | 42337 | Paradise Fossil Plant | Tennessee Valley Authority (TVA) | PAF-10-7 | 37.2631 | -86.9963 | Upgradient | 2011-06-21 | Antimony (Total) | < | 0.001 | mg/L | No |  | 0.006 | mg/L | MCL
KY | Muhlenberg | 42337 | Paradise Fossil Plant | Tennessee Valley Authority (TVA) | PAF-10-7 | 37.2631 | -86.9963 | Upgradient | 2011-06-21 | Arsenic (Total) |  | 0.00265 | mg/L | No |  | 0.01 | mg/L | MCL
KY | Muhlenberg | 42337 | Paradise Fossil Plant | Tennessee Valley Authority (TVA) | PAF-10-7 | 37.2631 | -86.9963 | Upgradient | 2011-06-21 | Barium (Total) |  | 0.17 | mg/L | No |  | 2 | mg/L | MCL
KY | Muhlenberg | 42337 | Paradise Fossil Plant | Tennessee Valley Authority (TVA) | PAF-10-7 | 37.2631 | -86.9963 | Upgradient | 2011-06-21 | Beryllium (Total) | < | 0.001 | mg/L | No |  | 0.004 | mg/L | MCL
KY | Muhlenberg | 42337 | Paradise Fossil Plant | Tennessee Valley Authority (TVA) | PAF-10-7 | 37.2631 | -86.9963 | Upgradient | 2011-06-21 | Boron (Total) | < | 0.2 | mg/L | No |  | 3 | mg/L | CHA
KY | Muhlenberg | 42337 | Paradise Fossil Plant | Tennessee Valley Authority (TVA) | PAF-10-7 | 37.2631 | -86.9963 | Upgradient | 2011-06-21 | Cadmium (Total) | < | 0.0005 | mg/L | No |  | 0.005 | mg/L | MCL
KY | Muhlenberg | 42337 | Paradise Fossil Plant | Tennessee Valley Authority (TVA) | PAF-10-7 | 37.2631 | -86.9963 | Upgradient | 2011-06-21 | Chloride (Total) |  | 45 | mg/L | No
KY | Muhlenberg | 42337 | Paradise Fossil Plant | Tennessee Valley Authority (TVA) | PAF-10-7 | 37.2631 | -86.9963 | Upgradient | 2011-06-21 | Chromium (Total) | < | 0.002 | mg/L | No |  | 0.1 | mg/L | MCL
KY | Muhlenberg | 42337 | Paradise Fossil Plant | Tennessee Valley Authority (TVA) | PAF-10-7 | 37.2631 | -86.9963 | Upgradient | 2011-06-21 | Cobalt (Total) |  | 0.135 | mg/L | Yes | 28.7234 | 0.0047 | mg/L | RSL
KY | Muhlenberg | 42337 | Paradise Fossil Plant | Tennessee Valley Authority (TVA) | PAF-10-7 | 37.2631 | -86.9963 | Upgradient | 2011-06-21 | Copper (Total) | < | 0.002 | mg/L | No |  | 1.3 | mg/L | MCL
KY | Muhlenberg | 42337 | Paradise Fossil Plant | Tennessee Valley Authority (TVA) | PAF-10-7 | 37.2631 | -86.9963 | Upgradient | 2011-06-21 | Fluoride (Total) |  | 0.16 | mg/L | No |  | 4 | mg/L | MCL
KY | Muhlenberg | 42337 | Paradise Fossil Plant | Tennessee Valley Authority (TVA) | PAF-10-7 | 37.2631 | -86.9963 | Upgradient | 2011-06-21 | Lead (Total) |  | 0.0014 | mg/L | No |  | 0.015 | mg/L | MCL
KY | Muhlenberg | 42337 | Paradise Fossil Plant | Tennessee Valley Authority (TVA) | PAF-10-7 | 37.2631 | -86.9963 | Upgradient | 2011-06-21 | Manganese (Total) |  | 48.5 | mg/L | Yes | 161.6667 | 0.3 | mg/L | LHA
KY | Muhlenberg | 42337 | Paradise Fossil Plant | Tennessee Valley Authority (TVA) | PAF-10-7 | 37.2631 | -86.9963 | Upgradient | 2011-06-21 | Mercury (Total) | < | 0.0002 | mg/L | No |  | 0.002 | mg/L | MCL
KY | Muhlenberg | 42337 | Paradise Fossil Plant | Tennessee Valley Authority (TVA) | PAF-10-7 | 37.2631 | -86.9963 | Upgradient | 2011-06-21 | Nickel (Total) |  | 0.0215 | mg/L | No |  | 0.1 | mg/L | LHA
KY | Muhlenberg | 42337 | Paradise Fossil Plant | Tennessee Valley Authority (TVA) | PAF-10-7 | 37.2631 | -86.9963 | Upgradient | 2011-06-21 | Nitrate (as N) | < | 0.1 | mg/L | No |  | 10 | mg/L | MCL
KY | Muhlenberg | 42337 | Paradise Fossil Plant | Tennessee Valley Authority (TVA) | PAF-10-7 | 37.2631 | -86.9963 | Upgradient | 2011-06-21 | Selenium (Total) | < | 0.001 | mg/L | No |  | 0.05 | mg/L | MCL
KY | Muhlenberg | 42337 | Paradise Fossil Plant | Tennessee Valley Authority (TVA) | PAF-10-7 | 37.2631 | -86.9963 | Upgradient | 2011-06-21 | Silver (Total) | < | 0.001 | mg/L | No |  | 0.1 | mg/L | MCL
KY | Muhlenberg | 42337 | Paradise Fossil Plant | Tennessee Valley Authority (TVA) | PAF-10-7 | 37.2631 | -86.9963 | Upgradient | 2011-06-21 | Sulfate (Total) |  | 190 | mg/L | No |  | 500 | mg/L | DWA
KY | Muhlenberg | 42337 | Paradise Fossil Plant | Tennessee Valley Authority (TVA) | PAF-10-7 | 37.2631 | -86.9963 | Upgradient | 2011-06-21 | Thallium (Total) | < | 0.001 | mg/L | No |  | 0.002 | mg/L | MCL
KY | Muhlenberg | 42337 | Paradise Fossil Plant | Tennessee Valley Authority (TVA) | PAF-10-7 | 37.2631 | -86.9963 | Upgradient | 2011-06-21 | Total Dissolved Solids |  | 580 | mg/L | No
KY | Muhlenberg | 42337 | Paradise Fossil Plant | Tennessee Valley Authority (TVA) | PAF-10-7 | 37.2631 | -86.9963 | Upgradient | 2011-06-21 | Vanadium (Total) | < | 0.002 | mg/L | No
KY | Muhlenberg | 42337 | Paradise Fossil Plant | Tennessee Valley Authority (TVA) | PAF-10-7 | 37.2631 | -86.9963 | Upgradient | 2011-06-21 | Zinc (Total) | < | 0.01 | mg/L | No
KY | Muhlenberg | 42337 | Paradise Fossil Plant | Tennessee Valley Authority (TVA) | PAF-10-8 | 37.2668 | -86.9813 | Downgradient | 2011-06-21 | Antimony (Total) | < | 0.001 | mg/L | No |  | 0.006 | mg/L | MCL
KY | Muhlenberg | 42337 | Paradise Fossil Plant | Tennessee Valley Authority (TVA) | PAF-10-8 | 37.2668 | -86.9813 | Downgradient | 2011-06-21 | Arsenic (Total) |  | 0.018 | mg/L | Yes | 1.8 | 0.01 | mg/L | MCL
KY | Muhlenberg | 42337 | Paradise Fossil Plant | Tennessee Valley Authority (TVA) | PAF-10-8 | 37.2668 | -86.9813 | Downgradient | 2011-06-21 | Barium (Total) |  | 0.3 | mg/L | No |  | 2 | mg/L | MCL
KY | Muhlenberg | 42337 | Paradise Fossil Plant | Tennessee Valley Authority (TVA) | PAF-10-8 | 37.2668 | -86.9813 | Downgradient | 2011-06-21 | Beryllium (Total) | < | 0.001 | mg/L | No |  | 0.004 | mg/L | MCL
KY | Muhlenberg | 42337 | Paradise Fossil Plant | Tennessee Valley Authority (TVA) | PAF-10-8 | 37.2668 | -86.9813 | Downgradient | 2011-06-21 | Boron (Total) | < | 0.2 | mg/L | No |  | 3 | mg/L | CHA
KY | Muhlenberg | 42337 | Paradise Fossil Plant | Tennessee Valley Authority (TVA) | PAF-10-8 | 37.2668 | -86.9813 | Downgradient | 2011-06-21 | Cadmium (Total) | < | 0.0005 | mg/L | No |  | 0.005 | mg/L | MCL
KY | Muhlenberg | 42337 | Paradise Fossil Plant | Tennessee Valley Authority (TVA) | PAF-10-8 | 37.2668 | -86.9813 | Downgradient | 2011-06-21 | Chloride (Total) |  | 19 | mg/L | No
KY | Muhlenberg | 42337 | Paradise Fossil Plant | Tennessee Valley Authority (TVA) | PAF-10-8 | 37.2668 | -86.9813 | Downgradient | 2011-06-21 | Chromium (Total) |  | 0.0036 | mg/L | No |  | 0.1 | mg/L | MCL
KY | Muhlenberg | 42337 | Paradise Fossil Plant | Tennessee Valley Authority (TVA) | PAF-10-8 | 37.2668 | -86.9813 | Downgradient | 2011-06-21 | Cobalt (Total) |  | 0.026 | mg/L | Yes | 5.5319 | 0.0047 | mg/L | RSL
KY | Muhlenberg | 42337 | Paradise Fossil Plant | Tennessee Valley Authority (TVA) | PAF-10-8 | 37.2668 | -86.9813 | Downgradient | 2011-06-21 | Copper (Total) | < | 0.002 | mg/L | No |  | 1.3 | mg/L | MCL
KY | Muhlenberg | 42337 | Paradise Fossil Plant | Tennessee Valley Authority (TVA) | PAF-10-8 | 37.2668 | -86.9813 | Downgradient | 2011-06-21 | Fluoride (Total) |  | 0.16 | mg/L | No |  | 4 | mg/L | MCL
KY | Muhlenberg | 42337 | Paradise Fossil Plant | Tennessee Valley Authority (TVA) | PAF-10-8 | 37.2668 | -86.9813 | Downgradient | 2011-06-21 | Lead (Total) |  | 0.0015 | mg/L | No |  | 0.015 | mg/L | MCL
KY | Muhlenberg | 42337 | Paradise Fossil Plant | Tennessee Valley Authority (TVA) | PAF-10-8 | 37.2668 | -86.9813 | Downgradient | 2011-06-21 | Manganese (Total) |  | 19 | mg/L | Yes | 63.3333 | 0.3 | mg/L | LHA
KY | Muhlenberg | 42337 | Paradise Fossil Plant | Tennessee Valley Authority (TVA) | PAF-10-8 | 37.2668 | -86.9813 | Downgradient | 2011-06-21 | Mercury (Total) | < | 0.0002 | mg/L | No |  | 0.002 | mg/L | MCL
KY | Muhlenberg | 42337 | Paradise Fossil Plant | Tennessee Valley Authority (TVA) | PAF-10-8 | 37.2668 | -86.9813 | Downgradient | 2011-06-21 | Nickel (Total) |  | 0.018 | mg/L | No |  | 0.1 | mg/L | LHA
KY | Muhlenberg | 42337 | Paradise Fossil Plant | Tennessee Valley Authority (TVA) | PAF-10-8 | 37.2668 | -86.9813 | Downgradient | 2011-06-21 | Nitrate (as N) | < | 0.1 | mg/L | No |  | 10 | mg/L | MCL
KY | Muhlenberg | 42337 | Paradise Fossil Plant | Tennessee Valley Authority (TVA) | PAF-10-8 | 37.2668 | -86.9813 | Downgradient | 2011-06-21 | Selenium (Total) |  | 0.0027 | mg/L | No |  | 0.05 | mg/L | MCL
KY | Muhlenberg | 42337 | Paradise Fossil Plant | Tennessee Valley Authority (TVA) | PAF-10-8 | 37.2668 | -86.9813 | Downgradient | 2011-06-21 | Silver (Total) |  | 0.0025 | mg/L | No |  | 0.1 | mg/L | MCL
KY | Muhlenberg | 42337 | Paradise Fossil Plant | Tennessee Valley Authority (TVA) | PAF-10-8 | 37.2668 | -86.9813 | Downgradient | 2011-06-21 | Sulfate (Total) |  | 210 | mg/L | No |  | 500 | mg/L | DWA
KY | Muhlenberg | 42337 | Paradise Fossil Plant | Tennessee Valley Authority (TVA) | PAF-10-8 | 37.2668 | -86.9813 | Downgradient | 2011-06-21 | Thallium (Total) | < | 0.001 | mg/L | No |  | 0.002 | mg/L | MCL
KY | Muhlenberg | 42337 | Paradise Fossil Plant | Tennessee Valley Authority (TVA) | PAF-10-8 | 37.2668 | -86.9813 | Downgradient | 2011-06-21 | Total Dissolved Solids |  | 920 | mg/L | No
KY | Muhlenberg | 42337 | Paradise Fossil Plant | Tennessee Valley Authority (TVA) | PAF-10-8 | 37.2668 | -86.9813 | Downgradient | 2011-06-21 | Vanadium (Total) | < | 0.002 | mg/L | No
KY | Muhlenberg | 42337 | Paradise Fossil Plant | Tennessee Valley Authority (TVA) | PAF-10-8 | 37.2668 | -86.9813 | Downgradient | 2011-06-21 | Zinc (Total) |  | 0.013 | mg/L | No
KY | Muhlenberg | 42337 | Paradise Fossil Plant | Tennessee Valley Authority (TVA) | PAF-10-9 | 37.2659 | -86.9797 | Downgradient | 2011-06-21 | Antimony (Total) | < | 0.001 | mg/L | No |  | 0.006 | mg/L | MCL
KY | Muhlenberg | 42337 | Paradise Fossil Plant | Tennessee Valley Authority (TVA) | PAF-10-9 | 37.2659 | -86.9797 | Downgradient | 2011-06-21 | Arsenic (Total) |  | 0.0012 | mg/L | No |  | 0.01 | mg/L | MCL
KY | Muhlenberg | 42337 | Paradise Fossil Plant | Tennessee Valley Authority (TVA) | PAF-10-9 | 37.2659 | -86.9797 | Downgradient | 2011-06-21 | Barium (Total) |  | 0.012 | mg/L | No |  | 2 | mg/L | MCL
KY | Muhlenberg | 42337 | Paradise Fossil Plant | Tennessee Valley Authority (TVA) | PAF-10-9 | 37.2659 | -86.9797 | Downgradient | 2011-06-21 | Beryllium (Total) |  | 0.0039 | mg/L | No |  | 0.004 | mg/L | MCL
KY | Muhlenberg | 42337 | Paradise Fossil Plant | Tennessee Valley Authority (TVA) | PAF-10-9 | 37.2659 | -86.9797 | Downgradient | 2011-06-21 | Boron (Total) |  | 15 | mg/L | Yes | 5 | 3 | mg/L | CHA
KY | Muhlenberg | 42337 | Paradise Fossil Plant | Tennessee Valley Authority (TVA) | PAF-10-9 | 37.2659 | -86.9797 | Downgradient | 2011-06-21 | Cadmium (Total) |  | 0.0045 | mg/L | No |  | 0.005 | mg/L | MCL
KY | Muhlenberg | 42337 | Paradise Fossil Plant | Tennessee Valley Authority (TVA) | PAF-10-9 | 37.2659 | -86.9797 | Downgradient | 2011-06-21 | Chloride (Total) |  | 14 | mg/L | No
KY | Muhlenberg | 42337 | Paradise Fossil Plant | Tennessee Valley Authority (TVA) | PAF-10-9 | 37.2659 | -86.9797 | Downgradient | 2011-06-21 | Chromium (Total) |  | 0.01 | mg/L | No |  | 0.1 | mg/L | MCL
KY | Muhlenberg | 42337 | Paradise Fossil Plant | Tennessee Valley Authority (TVA) | PAF-10-9 | 37.2659 | -86.9797 | Downgradient | 2011-06-21 | Cobalt (Total) |  | 0.37 | mg/L | Yes | 78.7234 | 0.0047 | mg/L | RSL
KY | Muhlenberg | 42337 | Paradise Fossil Plant | Tennessee Valley Authority (TVA) | PAF-10-9 | 37.2659 | -86.9797 | Downgradient | 2011-06-21 | Copper (Total) |  | 0.0079 | mg/L | No |  | 1.3 | mg/L | MCL
KY | Muhlenberg | 42337 | Paradise Fossil Plant | Tennessee Valley Authority (TVA) | PAF-10-9 | 37.2659 | -86.9797 | Downgradient | 2011-06-21 | Fluoride (Total) |  | 0.19 | mg/L | No |  | 4 | mg/L | MCL
KY | Muhlenberg | 42337 | Paradise Fossil Plant | Tennessee Valley Authority (TVA) | PAF-10-9 | 37.2659 | -86.9797 | Downgradient | 2011-06-21 | Lead (Total) |  | 0.0024 | mg/L | No |  | 0.015 | mg/L | MCL
KY | Muhlenberg | 42337 | Paradise Fossil Plant | Tennessee Valley Authority (TVA) | PAF-10-9 | 37.2659 | -86.9797 | Downgradient | 2011-06-21 | Manganese (Total) |  | 61 | mg/L | Yes | 203.3333 | 0.3 | mg/L | LHA
KY | Muhlenberg | 42337 | Paradise Fossil Plant | Tennessee Valley Authority (TVA) | PAF-10-9 | 37.2659 | -86.9797 | Downgradient | 2011-06-21 | Mercury (Total) | < | 0.0002 | mg/L | No |  | 0.002 | mg/L | MCL
KY | Muhlenberg | 42337 | Paradise Fossil Plant | Tennessee Valley Authority (TVA) | PAF-10-9 | 37.2659 | -86.9797 | Downgradient | 2011-06-21 | Nickel (Total) |  | 0.2 | mg/L | Yes | 2 | 0.1 | mg/L | LHA
KY | Muhlenberg | 42337 | Paradise Fossil Plant | Tennessee Valley Authority (TVA) | PAF-10-9 | 37.2659 | -86.9797 | Downgradient | 2011-06-21 | Nitrate (as N) | < | 0.1 | mg/L | No |  | 10 | mg/L | MCL
KY | Muhlenberg | 42337 | Paradise Fossil Plant | Tennessee Valley Authority (TVA) | PAF-10-9 | 37.2659 | -86.9797 | Downgradient | 2011-06-21 | Selenium (Total) |  | 0.005 | mg/L | No |  | 0.05 | mg/L | MCL
KY | Muhlenberg | 42337 | Paradise Fossil Plant | Tennessee Valley Authority (TVA) | PAF-10-9 | 37.2659 | -86.9797 | Downgradient | 2011-06-21 | Silver (Total) | < | 0.001 | mg/L | No |  | 0.1 | mg/L | MCL
KY | Muhlenberg | 42337 | Paradise Fossil Plant | Tennessee Valley Authority (TVA) | PAF-10-9 | 37.2659 | -86.9797 | Downgradient | 2011-06-21 | Sulfate (Total) |  | 280 | mg/L | No |  | 500 | mg/L | DWA
KY | Muhlenberg | 42337 | Paradise Fossil Plant | Tennessee Valley Authority (TVA) | PAF-10-9 | 37.2659 | -86.9797 | Downgradient | 2011-06-21 | Thallium (Total) | < | 0.001 | mg/L | No |  | 0.002 | mg/L | MCL
KY | Muhlenberg | 42337 | Paradise Fossil Plant | Tennessee Valley Authority (TVA) | PAF-10-9 | 37.2659 | -86.9797 | Downgradient | 2011-06-21 | Total Dissolved Solids |  | 1600 | mg/L | No
KY | Muhlenberg | 42337 | Paradise Fossil Plant | Tennessee Valley Authority (TVA) | PAF-10-9 | 37.2659 | -86.9797 | Downgradient | 2011-06-21 | Vanadium (Total) | < | 0.002 | mg/L | No
KY | Muhlenberg | 42337 | Paradise Fossil Plant | Tennessee Valley Authority (TVA) | PAF-10-9 | 37.2659 | -86.9797 | Downgradient | 2011-06-21 | Zinc (Total) |  | 0.34 | mg/L | No